## MAR
Limpopo Basin
Risk Region | Major tributaries | nMAR (MCM) | pMAR (MCM) | CV_Index (nat) | CV_Index (prs) | Site Code for DRM | Comments
8.1 | Letaba to Little Letaba confluence | 441.39 |  | 2 |  | Lim_EF22 | At Letaba_EWR4 (Letaba Ranch), observed flow data from B8H008. Modelled data from DWS 2017, 1920-2010
8.2 | Letaba to Olifants confluence | 641.62 | 370.63 | 3 | 3 | Lim_EF23 | At LET2, d/s Letaba_EWR7, observed flow data from B8H018. Modelled data from DWS 2017, 1920-2010

## Indices
Indices
CV_Index: An index of flow variability based on a combination of coefficients of variation of total flow volumes per selected months (3 wet & 3 dry months)
River type | CV_Index
Perennial | 1-4
Seasonal | 5
Ephemeral | 6-9

## Letaba_1 nat
Letaba River at e-flow site Lim_EF22 (Letaba Ranch) - Natural flows
m3/s | Oct | Nov | Dec | Jan | Feb | Mar | Apr | May | Jun | Jul | Aug | Sep | MCM | [12 empty] | NAT
1920 | 7.5269 | 8.0247 | 6.6682 | 9.8566 | 23.861 | 55.6601 | 35.3434 | 13.7843 | 9.2593 | 6.6906 | 5.4884 | 4.7878 | 1920 | 20.16 | 20.8 | 17.86 | 26.4 | 58.24 | 149.08 | 91.61 | 36.92 | 24 | 17.92 | 14.7 | 12.41 | 490.1
1921 | 4.9022 | 16.3194 | 17.7569 | 10.2972 | 7.9072 | 9.0912 | 8.6998 | 6.0223 | 5.0386 | 4.0136 | 3.8568 | 3.4877 | 1921 | 13.13 | 42.3 | 47.56 | 27.58 | 19.3 | 24.35 | 22.55 | 16.13 | 13.06 | 10.75 | 10.33 | 9.04 | 256.08
1922 | 3.4909 | 5.3434 | 6.026 | 95.0941 | 306.1127 | 115.6586 | 21.6782 | 9.5094 | 6.7014 | 5.522 | 4.7752 | 4.0123 | 1922 | 9.35 | 13.85 | 16.14 | 254.7 | 747.16 | 309.78 | 56.19 | 25.47 | 17.37 | 14.79 | 12.79 | 10.4 | 1487.99
1923 | 3.0877 | 2.7315 | 8.7478 | 10.006 | 7.0919 | 36.7272 | 31.5741 | 9.655 | 6.6242 | 5.1038 | 4.8238 | 4.7106 | 1923 | 8.27 | 7.08 | 23.43 | 26.8 | 17.31 | 98.37 | 81.84 | 25.86 | 17.17 | 13.67 | 12.92 | 12.21 | 344.93
1924 | 5.0553 | 10.8873 | 14.3182 | 38.1048 | 49.9467 | 227.7703 | 140.108 | 21.875 | 11.4352 | 7.8442 | 6.3209 | 6.0687 | 1924 | 13.54 | 28.22 | 38.35 | 102.06 | 121.91 | 610.06 | 363.16 | 58.59 | 29.64 | 21.01 | 16.93 | 15.73 | 1419.2
1925 | 5.3166 | 5.1042 | 4.5998 | 7.0789 | 11.9551 | 11.5629 | 8.4799 | 5.6974 | 4.6644 | 4.8462 | 4.6595 | 3.8927 | 1925 | 14.24 | 13.23 | 12.32 | 18.96 | 29.18 | 30.97 | 21.98 | 15.26 | 12.09 | 12.98 | 12.48 | 10.09 | 203.78
1926 | 2.8226 | 2.7739 | 3.1287 | 6.4329 | 8.4644 | 5.7348 | 5.463 | 4.5102 | 3.7963 | 3.3191 | 3.0055 | 2.5656 | 1926 | 7.56 | 7.19 | 8.38 | 17.23 | 20.66 | 15.36 | 14.16 | 12.08 | 9.84 | 8.89 | 8.05 | 6.65 | 136.05
1927 | 6.2015 | 5.6906 | 4.4093 | 30.2606 | 21.8535 | 7.6725 | 6.9406 | 6.1156 | 5.0965 | 4.2749 | 3.8866 | 3.3063 | 1927 | 16.61 | 14.75 | 11.81 | 81.05 | 53.34 | 20.55 | 17.99 | 16.38 | 13.21 | 11.45 | 10.41 | 8.57 | 276.12
1928 | 2.8039 | 3.7577 | 4.7155 | 8.9979 | 18.7602 | 29.9432 | 22.7778 | 9.7521 | 6.8326 | 5.7609 | 5.0067 | 4.3133 | 1928 | 7.51 | 9.74 | 12.63 | 24.1 | 45.79 | 80.2 | 59.04 | 26.12 | 17.71 | 15.43 | 13.41 | 11.18 | 322.86
1929 | 3.9464 | 5.2392 | 11.8952 | 13.7395 | 13.1678 | 21.6734 | 20.2739 | 12.612 | 7.9128 | 6.4852 | 5.395 | 4.7261 | 1929 | 10.57 | 13.58 | 31.86 | 36.8 | 32.14 | 58.05 | 52.55 | 33.78 | 20.51 | 17.37 | 14.45 | 12.25 | 333.91
1930 | 3.573 | 3.5725 | 59.5953 | 37.2909 | 14.5936 | 13.2019 | 13.6651 | 10.3159 | 7.1335 | 6.9818 | 6.1903 | 5.0154 | 1930 | 9.57 | 9.26 | 159.62 | 99.88 | 35.62 | 35.36 | 35.42 | 27.63 | 18.49 | 18.7 | 16.58 | 13 | 479.13
1931 | 3.9091 | 5.4475 | 6.1865 | 7.3962 | 9.4559 | 9.1846 | 8.9738 | 7.5792 | 6.3503 | 4.835 | 3.8978 | 3.2176 | 1931 | 10.47 | 14.12 | 16.57 | 19.81 | 23.08 | 24.6 | 23.26 | 20.3 | 16.46 | 12.95 | 10.44 | 8.34 | 200.4
1932 | 2.6396 | 2.2724 | 6.0932 | 46.7929 | 33.067 | 9.024 | 6.8827 | 5.2083 | 4.2901 | 3.5133 | 3.0093 | 2.5 | 1932 | 7.07 | 5.89 | 16.32 | 125.33 | 80.71 | 24.17 | 17.84 | 13.95 | 11.12 | 9.41 | 8.06 | 6.48 | 326.35
1933 | 1.9601 | 17.1566 | 15.4757 | 40.8976 | 35.0664 | 17.0848 | 14.0394 | 9.9388 | 7.311 | 5.955 | 5.0179 | 4.321 | 1933 | 5.25 | 44.47 | 41.45 | 109.54 | 85.59 | 45.76 | 36.39 | 26.62 | 18.95 | 15.95 | 13.44 | 11.2 | 454.61
1934 | 3.8232 | 8.3449 | 15.3002 | 12.7651 | 10.1114 | 7.4149 | 5.8449 | 5.4174 | 4.9306 | 4.0323 | 3.3154 | 2.8356 | 1934 | 10.24 | 21.63 | 40.98 | 34.19 | 24.68 | 19.86 | 15.15 | 14.51 | 12.78 | 10.8 | 8.88 | 7.35 | 221.05
1935 | 2.3559 | 1.8171 | 1.8519 | 4.8499 | 20.3171 | 18.5857 | 10.9838 | 7.9861 | 6.5432 | 5.5518 | 4.7902 | 4.7377 | 1935 | 6.31 | 4.71 | 4.96 | 12.99 | 49.59 | 49.78 | 28.47 | 21.39 | 16.96 | 14.87 | 12.83 | 12.28 | 235.14
1936 | 4.4504 | 10.0077 | 13.747 | 24.5296 | 198.5046 | 91.8496 | 17.7662 | 7.8778 | 6.1844 | 5.1299 | 4.6035 | 4.3904 | 1936 | 11.92 | 25.94 | 36.82 | 65.7 | 484.51 | 246.01 | 46.05 | 21.1 | 16.03 | 13.74 | 12.33 | 11.38 | 991.53
1937 | 3.7336 | 3.0748 | 8.0496 | 18.1825 | 16.0193 | 7.5866 | 23.287 | 18.0481 | 8.4028 | 5.8766 | 4.764 | 4.9267 | 1937 | 10 | 7.97 | 21.56 | 48.7 | 39.1 | 20.32 | 60.36 | 48.34 | 21.78 | 15.74 | 12.76 | 12.77 | 319.4
1938 | 8.4864 | 8.5108 | 72.9876 | 70.2994 | 136.2996 | 86.4471 | 24.5872 | 10.0097 | 8.1404 | 8.296 | 7.6053 | 7.4576 | 1938 | 22.73 | 22.06 | 195.49 | 188.29 | 332.68 | 231.54 | 63.73 | 26.81 | 21.1 | 22.22 | 20.37 | 19.33 | 1166.35
1939 | 6.3284 | 22.3495 | 25.4667 | 14.3145 | 10.9063 | 16.5397 | 15.3549 | 9.5169 | 8.4491 | 7.049 | 5.7385 | 5.6597 | 1939 | 16.95 | 57.93 | 68.21 | 38.34 | 26.62 | 44.3 | 39.8 | 25.49 | 21.9 | 18.88 | 15.37 | 14.67 | 388.46
1940 | 4.947 | 5.544 | 14.7924 | 12.6083 | 8.6693 | 6.0223 | 7.4035 | 6.6607 | 4.9884 | 3.7336 | 3.1362 | 2.608 | 1940 | 13.25 | 14.37 | 39.62 | 33.77 | 21.16 | 16.13 | 19.19 | 17.84 | 12.93 | 10 | 8.4 | 6.76 | 213.42
1941 | 2.2924 | 2.392 | 12.8062 | 8.7814 | 6.7068 | 29.3048 | 20.9336 | 7.9338 | 6.3002 | 5.2233 | 4.6334 | 5.1235 | 1941 | 6.14 | 6.2 | 34.3 | 23.52 | 16.37 | 78.49 | 54.26 | 21.25 | 16.33 | 13.99 | 12.41 | 13.28 | 296.54
1942 | 5.0366 | 6.0802 | 10.8348 | 11.1671 | 7.9523 | 11.4583 | 25.3279 | 18.4028 | 9.3056 | 7.3999 | 7.848 | 7.2994 | 1942 | 13.49 | 15.76 | 29.02 | 29.91 | 19.41 | 30.69 | 65.65 | 49.29 | 24.12 | 19.82 | 21.02 | 18.92 | 337.1
1943 | 5.2867 | 5.1698 | 4.7528 | 7.3066 | 38.7004 | 27.3708 | 12.1721 | 6.3844 | 5.6829 | 4.8686 | 4.0024 | 3.3102 | 1943 | 14.16 | 13.4 | 12.73 | 19.57 | 94.46 | 73.31 | 31.55 | 17.1 | 14.73 | 13.04 | 10.72 | 8.58 | 323.35
1944 | 4.3309 | 4.4907 | 3.6776 | 7.9077 | 19.0347 | 22.7263 | 15.6096 | 8.3184 | 5.7793 | 4.6408 | 3.9016 | 3.206 | 1944 | 11.6 | 11.64 | 9.85 | 21.18 | 46.46 | 60.87 | 40.46 | 22.28 | 14.98 | 12.43 | 10.45 | 8.31 | 270.51
1945 | 3.3864 | 3.6034 | 3.5544 | 60.9954 | 59.9844 | 20.8147 | 13.287 | 7.3887 | 5.9606 | 4.8462 | 4.0547 | 3.3256 | 1945 | 9.07 | 9.34 | 9.52 | 163.37 | 146.41 | 55.75 | 34.44 | 19.79 | 15.45 | 12.98 | 10.86 | 8.62 | 495.6
1946 | 2.6546 | 2.6196 | 2.4231 | 3.0765 | 12.1108 | 13.3326 | 7.7353 | 6.1119 | 4.8611 | 3.9277 | 3.2295 | 2.7662 | 1946 | 7.11 | 6.79 | 6.49 | 8.24 | 29.56 | 35.71 | 20.05 | 16.37 | 12.6 | 10.52 | 8.65 | 7.17 | 169.26
1947 | 2.6098 | 5.0772 | 13.6947 | 12.8659 | 11.5536 | 90.737 | 60.8719 | 10.8796 | 6.8904 | 5.4734 | 4.6483 | 3.9969 | 1947 | 6.99 | 13.16 | 36.68 | 34.46 | 28.2 | 243.03 | 157.78 | 29.14 | 17.86 | 14.66 | 12.45 | 10.36 | 604.77
1948 | 4.5438 | 5.4437 | 5.059 | 25.4518 | 21.6077 | 10.6295 | 7.8819 | 6.3657 | 6.0185 | 5.0963 | 4.1592 | 3.5648 | 1948 | 12.17 | 14.11 | 13.55 | 68.17 | 52.74 | 28.47 | 20.43 | 17.05 | 15.6 | 13.65 | 11.14 | 9.24 | 276.32
1949 | 2.8636 | 3.4105 | 10.0918 | 9.95 | 15.0647 | 16.8123 | 15.3742 | 11.9325 | 8.4684 | 6.306 | 5.339 | 4.5448 | 1949 | 7.67 | 8.84 | 27.03 | 26.65 | 36.77 | 45.03 | 39.85 | 31.96 | 21.95 | 16.89 | 14.3 | 11.78 | 288.72
1950 | 3.4312 | 3.5108 | 22.267 | 20.9677 | 7.7843 | 6.4367 | 7.9012 | 8.4864 | 7.8704 | 5.5705 | 4.7379 | 4.5255 | 1950 | 9.19 | 9.1 | 59.64 | 56.16 | 19 | 17.24 | 20.48 | 22.73 | 20.4 | 14.92 | 12.69 | 11.73 | 273.28
1951 | 4.9134 | 4.5756 | 3.5768 | 3.7373 | 5.5023 | 5.4249 | 5.0463 | 4.3309 | 3.8889 | 3.6552 | 3.2743 | 2.6543 | 1951 | 13.16 | 11.86 | 9.58 | 10.01 | 13.43 | 14.53 | 13.08 | 11.6 | 10.08 | 9.79 | 8.77 | 6.88 | 132.77
1952 | 2.2401 | 3.314 | 10.2263 | 18.7052 | 91.1873 | 40.5615 | 15.9336 | 10.3047 | 7.1258 | 6.0223 | 5.3054 | 4.5756 | 1952 | 6 | 8.59 | 27.39 | 50.1 | 222.57 | 108.64 | 41.3 | 27.6 | 18.47 | 16.13 | 14.21 | 11.86 | 552.86
1953 | 3.7672 | 6.3194 | 10.9282 | 23.9359 | 27.1345 | 16.1925 | 13.1752 | 10.2711 | 6.9753 | 5.4435 | 4.9806 | 4.3981 | 1953 | 10.09 | 16.38 | 29.27 | 64.11 | 66.23 | 43.37 | 34.15 | 27.51 | 18.08 | 14.58 | 13.34 | 11.4 | 348.51
1954 | 4.2899 | 8.8426 | 12.7651 | 40.5541 | 98.6644 | 60.4316 | 21.5316 | 13.3401 | 8.939 | 7.5568 | 6.1529 | 5.1273 | 1954 | 11.49 | 22.92 | 34.19 | 108.62 | 240.82 | 161.86 | 55.81 | 35.73 | 23.17 | 20.24 | 16.48 | 13.29 | 744.62
1955 | 4.8947 | 8.7307 | 16.4987 | 15.345 | 149.6681 | 96.0237 | 22.9128 | 9.6364 | 7.6119 | 6.2612 | 5.2755 | 5.3897 | 1955 | 13.11 | 22.63 | 44.19 | 41.1 | 365.31 | 257.19 | 59.39 | 25.81 | 19.73 | 16.77 | 14.13 | 13.97 | 893.33
1956 | 4.6968 | 4.2747 | 5.3091 | 6.7018 | 13.7373 | 13.2766 | 11.7978 | 8.3221 | 6.6011 | 6.4068 | 6.1791 | 5.4398 | 1956 | 12.58 | 11.08 | 14.22 | 17.95 | 33.53 | 35.56 | 30.58 | 22.29 | 17.11 | 17.16 | 16.55 | 14.1 | 242.71
1957 | 6.1343 | 6.9522 | 7.0191 | 228.5917 | 118.3956 | 14.8596 | 8.5069 | 6.4927 | 5.463 | 4.484 | 3.7373 | 4.0972 | 1957 | 16.43 | 18.02 | 18.8 | 612.26 | 288.98 | 39.8 | 22.05 | 17.39 | 14.16 | 12.01 | 10.01 | 10.62 | 1080.53
1958 | 4.1741 | 4.537 | 19.7357 | 33.1467 | 19.9771 | 11.8392 | 7.6273 | 5.5966 | 4.8071 | 4.2077 | 3.629 | 3.1134 | 1958 | 11.18 | 11.76 | 52.86 | 88.78 | 48.76 | 31.71 | 19.77 | 14.99 | 12.46 | 11.27 | 9.72 | 8.07 | 321.33
1959 | 2.901 | 9.1358 | 16.2 | 11.014 | 28.2162 | 16.2634 | 10.2045 | 7.5792 | 6.4815 | 5.2569 | 4.3048 | 3.8387 | 1959 | 7.77 | 23.68 | 43.39 | 29.5 | 68.87 | 43.56 | 26.45 | 20.3 | 16.8 | 14.08 | 11.53 | 9.95 | 315.88
1960 | 3.1399 | 10.8025 | 53.0279 | 35.734 | 30.068 | 26.0305 | 20.3009 | 13.4222 | 8.7037 | 7.4634 | 6.5562 | 5.8835 | 1960 | 8.41 | 28 | 142.03 | 95.71 | 73.39 | 69.72 | 52.62 | 35.95 | 22.56 | 19.99 | 17.56 | 15.25 | 581.19
1961 | 4.7902 | 4.3789 | 4.6184 | 6.362 | 7.6409 | 5.7086 | 5.9722 | 5.395 | 4.4715 | 3.3639 | 2.7703 | 2.2878 | 1961 | 12.83 | 11.35 | 12.37 | 17.04 | 18.65 | 15.29 | 15.48 | 14.45 | 11.59 | 9.01 | 7.42 | 5.93 | 151.41
1962 | 1.7174 | 5.3318 | 11.6263 | 12.4141 | 7.7925 | 5.0963 | 5.571 | 5.4547 | 5.8912 | 5.4025 | 4.4131 | 3.4529 | 1962 | 4.6 | 13.82 | 31.14 | 33.25 | 19.02 | 13.65 | 14.44 | 14.61 | 15.27 | 14.47 | 11.82 | 8.95 | 195.04
1963 | 2.8898 | 3.2369 | 3.8194 | 7.0228 | 8.9807 | 5.451 | 4.3827 | 3.6925 | 3.1173 | 2.5127 | 2.0983 | 1.7824 | 1963 | 7.74 | 8.39 | 10.23 | 18.81 | 21.92 | 14.6 | 11.36 | 9.89 | 8.08 | 6.73 | 5.62 | 4.62 | 127.99
1964 | 2.4492 | 3.6535 | 36.5405 | 34.1958 | 16.5233 | 9.1024 | 6.7554 | 5.4697 | 4.6991 | 3.8605 | 3.3005 | 3.152 | 1964 | 6.56 | 9.47 | 97.87 | 91.59 | 40.33 | 24.38 | 17.51 | 14.65 | 12.18 | 10.34 | 8.84 | 8.17 | 341.89
1965 | 2.5948 | 3.0826 | 3.2333 | 14.307 | 21.792 | 13.4745 | 7.0679 | 4.5512 | 3.9429 | 3.2706 | 2.83 | 2.6543 | 1965 | 6.95 | 7.99 | 8.66 | 38.32 | 53.19 | 36.09 | 18.32 | 12.19 | 10.22 | 8.76 | 7.58 | 6.88 | 215.15
1966 | 2.8935 | 3.3565 | 5.0366 | 15.8378 | 94.3133 | 36.9362 | 20.2315 | 15.5653 | 8.3796 | 6.2985 | 5.2755 | 4.348 | 1966 | 7.75 | 8.7 | 13.49 | 42.42 | 230.2 | 98.93 | 52.44 | 41.69 | 21.72 | 16.87 | 14.13 | 11.27 | 559.61
1967 | 3.7746 | 5.5131 | 5.8692 | 4.8574 | 5.1295 | 5.227 | 5.6443 | 5.4697 | 5.2122 | 4.1816 | 3.4349 | 2.7932 | 1967 | 10.11 | 14.29 | 15.72 | 13.01 | 12.52 | 14 | 14.63 | 14.65 | 13.51 | 11.2 | 9.2 | 7.24 | 150.08
1968 | 2.3073 | 4.5409 | 13.7657 | 16.0394 | 12.5492 | 46.4232 | 26.7014 | 9.1323 | 6.6127 | 5.4659 | 4.6259 | 4.0779 | 1968 | 6.18 | 11.77 | 36.87 | 42.96 | 30.63 | 124.34 | 69.21 | 24.46 | 17.14 | 14.64 | 12.39 | 10.57 | 401.16
1969 | 5.522 | 6.2539 | 8.0795 | 7.2282 | 7.0141 | 5.619 | 4.4483 | 3.7634 | 3.4221 | 3.0354 | 2.5986 | 2.1914 | 1969 | 14.79 | 16.21 | 21.64 | 19.36 | 17.12 | 15.05 | 11.53 | 10.08 | 8.87 | 8.13 | 6.96 | 5.68 | 155.42
1970 | 2.0609 | 2.4421 | 5.8916 | 18.2086 | 17.7933 | 7.5007 | 7.8472 | 7.3514 | 5.8102 | 4.3347 | 3.5357 | 3.0594 | 1970 | 5.52 | 6.33 | 15.78 | 48.77 | 43.43 | 20.09 | 20.34 | 19.69 | 15.06 | 11.61 | 9.47 | 7.93 | 224.02
1971 | 3.8829 | 7.0679 | 7.7957 | 99.9664 | 120.2598 | 87.0146 | 40.9414 | 11.4285 | 8.4066 | 6.3284 | 5.3875 | 4.6103 | 1971 | 10.4 | 18.32 | 20.88 | 267.75 | 293.53 | 233.06 | 106.12 | 30.61 | 21.79 | 16.95 | 14.43 | 11.95 | 1045.79
1972 | 4.5139 | 5.3935 | 5.1337 | 5.0739 | 6.1947 | 6.1679 | 7.1296 | 6.2537 | 4.9383 | 4.1517 | 3.6178 | 6.061 | 1972 | 12.09 | 13.98 | 13.75 | 13.59 | 15.12 | 16.52 | 18.48 | 16.75 | 12.8 | 11.12 | 9.69 | 15.71 | 169.6
1973 | 7.2282 | 9.1551 | 17.8502 | 58.7664 | 133.87 | 67.9323 | 19.0123 | 10.103 | 7.3843 | 6.4516 | 5.7161 | 6.1728 | 1973 | 19.36 | 23.73 | 47.81 | 157.4 | 326.75 | 181.95 | 49.28 | 27.06 | 19.14 | 17.28 | 15.31 | 16 | 901.07
1974 | 5.3017 | 7.5077 | 9.8902 | 22.9092 | 54.6993 | 41.3941 | 14.7801 | 9.1062 | 7.6968 | 6.0633 | 5.1001 | 4.3634 | 1974 | 14.2 | 19.46 | 26.49 | 61.36 | 133.51 | 110.87 | 38.31 | 24.39 | 19.95 | 16.24 | 13.66 | 11.31 | 489.75
1975 | 3.4797 | 3.0748 | 25.6235 | 57.4895 | 71.0423 | 63.3998 | 38.534 | 12.5672 | 10.6327 | 7.5157 | 5.9886 | 4.9537 | 1975 | 9.32 | 7.97 | 68.63 | 153.98 | 173.4 | 169.81 | 99.88 | 33.66 | 27.56 | 20.13 | 16.04 | 12.84 | 793.22
1976 | 4.2749 | 7.1489 | 7.6613 | 29.2264 | 49.8607 | 45.2808 | 35.162 | 13.7955 | 8.1636 | 6.1305 | 5.1785 | 5.517 | 1976 | 11.45 | 18.53 | 20.52 | 78.28 | 121.7 | 121.28 | 91.14 | 36.95 | 21.16 | 16.42 | 13.87 | 14.3 | 565.6
1977 | 4.9582 | 4.8997 | 11.2455 | 66.0096 | 72.2058 | 37.9144 | 24.9769 | 9.4758 | 6.7438 | 5.4958 | 4.6707 | 4.1011 | 1977 | 13.28 | 12.7 | 30.12 | 176.8 | 176.24 | 101.55 | 64.74 | 25.38 | 17.48 | 14.72 | 12.51 | 10.63 | 656.15
1978 | 3.588 | 6.2963 | 7.3215 | 8.2773 | 9.5338 | 7.8517 | 7.9167 | 6.5338 | 5.3009 | 4.1704 | 4.8238 | 4.6181 | 1978 | 9.61 | 16.32 | 19.61 | 22.17 | 23.27 | 21.03 | 20.52 | 17.5 | 13.74 | 11.17 | 12.92 | 11.97 | 199.83
1979 | 4.7864 | 6.0957 | 9.2406 | 17.9958 | 110.0582 | 49.5632 | 12.1952 | 7.1461 | 5.9298 | 4.8574 | 4.4131 | 5.027 | 1979 | 12.82 | 15.8 | 24.75 | 48.2 | 268.63 | 132.75 | 31.61 | 19.14 | 15.37 | 13.01 | 11.82 | 13.03 | 606.93
1980 | 4.9918 | 15.9568 | 17.4619 | 122.155 | 106.1988 | 42.3686 | 16.1844 | 8.7814 | 6.9907 | 5.634 | 5.1561 | 4.7647 | 1980 | 13.37 | 41.36 | 46.77 | 327.18 | 259.21 | 113.48 | 41.95 | 23.52 | 18.12 | 15.09 | 13.81 | 12.35 | 926.21
1981 | 4.3571 | 5.8333 | 6.7316 | 6.8847 | 6.5184 | 4.6483 | 4.7994 | 4.9208 | 4.3711 | 3.5096 | 2.9495 | 2.5463 | 1981 | 11.67 | 15.12 | 18.03 | 18.44 | 15.91 | 12.45 | 12.44 | 13.18 | 11.33 | 9.4 | 7.9 | 6.6 | 152.47
1982 | 2.4978 | 2.9167 | 3.6141 | 3.7858 | 3.4661 | 3.7373 | 3.9082 | 3.0429 | 2.6659 | 2.2663 | 2.2961 | 2.0795 | 1982 | 6.69 | 7.56 | 9.68 | 10.14 | 8.46 | 10.01 | 10.13 | 8.15 | 6.91 | 6.07 | 6.15 | 5.39 | 95.34
1983 | 2.2327 | 4.9923 | 4.7976 | 4.0621 | 3.9946 | 6.1044 | 7.1142 | 5.6713 | 4.321 | 5.4211 | 5.8206 | 4.7569 | 1983 | 5.98 | 12.94 | 12.85 | 10.88 | 9.75 | 16.35 | 18.44 | 15.19 | 11.2 | 14.52 | 15.59 | 12.33 | 156.02
1984 | 6.5711 | 9.4329 | 7.8928 | 10.5623 | 23.7094 | 18.0257 | 9.6566 | 6.7839 | 6.713 | 5.6974 | 4.7342 | 4.6296 | 1984 | 17.6 | 24.45 | 21.14 | 28.29 | 57.87 | 48.28 | 25.03 | 18.17 | 17.4 | 15.26 | 12.68 | 12 | 298.17
1985 | 4.9395 | 4.375 | 4.7304 | 5.4697 | 7.7352 | 6.7764 | 18.7693 | 17.1632 | 8.6073 | 5.5182 | 4.723 | 4.0856 | 1985 | 13.23 | 11.34 | 12.67 | 14.65 | 18.88 | 18.15 | 48.65 | 45.97 | 22.31 | 14.78 | 12.65 | 10.59 | 243.87
1986 | 3.7933 | 5.027 | 7.3103 | 7.7733 | 15.5031 | 15.7519 | 8.7654 | 5.7945 | 5.1466 | 4.1405 | 3.7933 | 4.4715 | 1986 | 10.16 | 13.03 | 19.58 | 20.82 | 37.84 | 42.19 | 22.72 | 15.52 | 13.34 | 11.09 | 10.16 | 11.59 | 228.04
1987 | 4.3309 | 4.6682 | 21.02 | 15.121 | 62.9834 | 63.1272 | 29.0856 | 10.174 | 8.0285 | 7.3813 | 6.138 | 5.6636 | 1987 | 11.6 | 12.1 | 56.3 | 40.5 | 153.73 | 169.08 | 75.39 | 27.25 | 20.81 | 19.77 | 16.44 | 14.68 | 617.65
1988 | 7.3402 | 7.3148 | 6.2836 | 6.2724 | 10.3081 | 9.9462 | 7.3225 | 5.5182 | 5.1273 | 4.4355 | 3.7709 | 3.0941 | 1988 | 19.66 | 18.96 | 16.83 | 16.8 | 25.16 | 26.64 | 18.98 | 14.78 | 13.29 | 11.88 | 10.1 | 8.02 | 201.1
1989 | 3.1922 | 11.6165 | 12.6643 | 14.7327 | 16.3225 | 13.1795 | 9.2438 | 6.8175 | 5.5363 | 4.6147 | 3.9651 | 3.2446 | 1989 | 8.55 | 30.11 | 33.92 | 39.46 | 39.84 | 35.3 | 23.96 | 18.26 | 14.35 | 12.36 | 10.62 | 8.41 | 275.14
1990 | 3.2258 | 4.6181 | 9.7782 | 26.4785 | 24.1724 | 25.112 | 21.4931 | 8.9643 | 7.0177 | 5.9214 | 4.8835 | 4.2631 | 1990 | 8.64 | 11.97 | 26.19 | 70.92 | 59 | 67.26 | 55.71 | 24.01 | 18.19 | 15.86 | 13.08 | 11.05 | 381.88
1991 | 3.4274 | 3.6883 | 3.6141 | 3.2519 | 3.1219 | 3.2743 | 3.3681 | 2.5948 | 2.1335 | 1.7958 | 1.583 | 1.385 | 1991 | 9.18 | 9.56 | 9.68 | 8.71 | 7.62 | 8.77 | 8.73 | 6.95 | 5.53 | 4.81 | 4.24 | 3.59 | 87.37
1992 | 1.2246 | 1.331 | 12.556 | 8.0645 | 4.4862 | 5.4174 | 5.733 | 4.2451 | 3.4799 | 3.0354 | 2.7442 | 2.4923 | 1992 | 3.28 | 3.45 | 33.63 | 21.6 | 10.95 | 14.51 | 14.86 | 11.37 | 9.02 | 8.13 | 7.35 | 6.46 | 144.61
1993 | 2.1953 | 5.3742 | 9.67 | 8.1728 | 7.3296 | 6.6308 | 6.2963 | 4.82 | 3.8657 | 3.0951 | 2.7106 | 2.3225 | 1993 | 5.88 | 13.93 | 25.9 | 21.89 | 17.89 | 17.76 | 16.32 | 12.91 | 10.02 | 8.29 | 7.26 | 6.02 | 164.07
1994 | 2.5612 | 2.9745 | 4.092 | 6.2687 | 9.6403 | 10.3905 | 10.3086 | 8.2661 | 6.061 | 4.5475 | 3.8605 | 3.3333 | 1994 | 6.86 | 7.71 | 10.96 | 16.79 | 23.53 | 27.83 | 26.72 | 22.14 | 15.71 | 12.18 | 10.34 | 8.64 | 189.41
1995 | 2.8487 | 9.1281 | 14.8671 | 41.0842 | 222.763 | 110.5959 | 18.0864 | 12.2349 | 11.331 | 8.8448 | 8.856 | 7.0563 | 1995 | 7.63 | 23.66 | 39.82 | 110.04 | 543.72 | 296.22 | 46.88 | 32.77 | 29.37 | 23.69 | 23.72 | 18.29 | 1195.81
1996 | 6.1417 | 7.1875 | 11.6375 | 38.5379 | 38.684 | 41.9205 | 34.5062 | 10.6332 | 7.473 | 5.9924 | 5.0814 | 5.4051 | 1996 | 16.45 | 18.63 | 31.17 | 103.22 | 94.42 | 112.28 | 89.44 | 28.48 | 19.37 | 16.05 | 13.61 | 14.01 | 557.13
1997 | 5.858 | 8.2369 | 6.306 | 18.8135 | 20.3458 | 7.3103 | 5.5787 | 4.428 | 3.6728 | 3.5618 | 3.3229 | 3.0903 | 1997 | 15.69 | 21.35 | 16.89 | 50.39 | 49.66 | 19.58 | 14.46 | 11.86 | 9.52 | 9.54 | 8.9 | 8.01 | 235.85
1998 | 3.5245 | 5.2739 | 30.0627 | 44.045 | 45.0262 | 30.5033 | 24.3171 | 11.5255 | 8.2909 | 7.6389 | 6.6346 | 5.4167 | 1998 | 9.44 | 13.67 | 80.52 | 117.97 | 109.9 | 81.7 | 63.03 | 30.87 | 21.49 | 20.46 | 17.77 | 14.04 | 580.86
1999 | 4.443 | 7.9668 | 13.6798 | 52.1169 | 621.4028 | 473.0249 | 115.3125 | 15.4159 | 11.0532 | 9.7148 | 7.2095 | 6.4043 | 1999 | 11.9 | 20.65 | 36.64 | 139.59 | 1516.72 | 1266.95 | 298.89 | 41.29 | 28.65 | 26.02 | 19.31 | 16.6 | 3423.21
2000 | 6.1828 | 8.0903 | 8.2923 | 6.9183 | 50.6473 | 31.881 | 11.5046 | 7.2655 | 6.196 | 5.1187 | 4.3907 | 3.6574 | 2000 | 16.56 | 20.97 | 22.21 | 18.53 | 123.62 | 85.39 | 29.82 | 19.46 | 16.06 | 13.71 | 11.76 | 9.48 | 387.57
2001 | 3.8157 | 31.7747 | 25.3136 | 12.8099 | 10.0541 | 6.4964 | 5.2778 | 4.2525 | 4.1165 | 3.5768 | 3.0242 | 2.6235 | 2001 | 10.22 | 82.36 | 67.8 | 34.31 | 24.54 | 17.4 | 13.68 | 11.39 | 10.67 | 9.58 | 8.1 | 6.8 | 296.85
2002 | 2.4194 | 2.0023 | 2.2401 | 2.845 | 3.9577 | 3.6029 | 3.1443 | 2.3447 | 2.2531 | 2.0012 | 1.6689 | 1.5741 | 2002 | 6.48 | 5.19 | 6 | 7.62 | 9.66 | 9.65 | 8.15 | 6.28 | 5.84 | 5.36 | 4.47 | 4.08 | 78.78
2003 | 1.639 | 2.1065 | 2.0908 | 3.0839 | 42.2402 | 58.8336 | 32.5733 | 12.7614 | 7.1412 | 5.578 | 4.9881 | 4.456 | 2003 | 4.39 | 5.46 | 5.6 | 8.26 | 103.1 | 157.58 | 84.43 | 34.18 | 18.51 | 14.94 | 13.36 | 11.55 | 461.36
2004 | 3.7074 | 3.341 | 5.1225 | 7.2058 | 7.2927 | 6.1753 | 5.3781 | 4.3683 | 3.642 | 2.9309 | 2.453 | 2.0718 | 2004 | 9.93 | 8.66 | 13.72 | 19.3 | 17.8 | 16.54 | 13.94 | 11.7 | 9.44 | 7.85 | 6.57 | 5.37 | 140.82
2005 | 1.6166 | 1.7747 | 2.7292 | 28.3677 | 53.3555 | 43.3094 | 18.1289 | 7.5306 | 5.7639 | 4.6558 | 3.9613 | 3.2793 | 2005 | 4.33 | 4.6 | 7.31 | 75.98 | 130.23 | 116 | 46.99 | 20.17 | 14.94 | 12.47 | 10.61 | 8.5 | 452.13
2006 | 2.438 | 6.5355 | 12.3432 | 8.3483 | 4.7607 | 3.4013 | 3.534 | 3.013 | 2.3958 | 2.0311 | 1.7846 | 1.6898 | 2006 | 6.53 | 16.94 | 33.06 | 22.36 | 11.62 | 9.11 | 9.16 | 8.07 | 6.21 | 5.44 | 4.78 | 4.38 | 137.66
2007 | 3.3005 | 10.8295 | 18.078 | 15.5018 | 14.2412 | 8.912 | 6.9329 | 5.3465 | 4.4444 | 3.6253 | 3.1063 | 2.6659 | 2007 | 8.84 | 28.07 | 48.42 | 41.52 | 34.76 | 23.87 | 17.97 | 14.32 | 11.52 | 9.71 | 8.32 | 6.91 | 254.23
2008 | 2.6546 | 7.7353 | 9.8305 | 11.772 | 25.9177 | 18.582 | 7.6312 | 5.3539 | 5.0386 | 4.3459 | 3.6589 | 3.0324 | 2008 | 7.11 | 20.05 | 26.33 | 31.53 | 63.26 | 49.77 | 19.78 | 14.34 | 13.06 | 11.64 | 9.8 | 7.86 | 274.53
2009 | 3.1287 | 14.5216 | 10.678 | 10.734 | 11.0783 | 7.3103 | 30.9066 | 16.5173 | 7.5424 | 5.8878 | 4.9283 | 4.0471 | 2009 | 8.38 | 37.64 | 28.6 | 28.75 | 27.04 | 19.58 | 80.11 | 44.24 | 19.55 | 15.77 | 13.2 | 10.49 | 333.35
Mean | 3.9173 | 6.4256 | 11.911 | 23.9906 | 44.9966 | 33.2041 | 17.271 | 8.4266 | 6.2333 | 5.1148 | 4.4357 | 4.0061 | Mean | 10.4922 | 16.6552 | 31.9024 | 64.2566 | 109.8277 | 88.9339 | 44.7664 | 22.5699 | 16.1567 | 13.6996 | 11.8806 | 10.3838 | 441.5249
Median | 3.7504 | 5.3376 | 8.9942 | 12.8379 | 17.1583 | 15.3058 | 11.6512 | 7.5792 | 6.1902 | 5.1243 | 4.6147 | 4.0818
Min | 1.2246 | 1.331 | 1.8519 | 2.845 | 3.1219 | 3.2743 | 3.1443 | 2.3447 | 2.1335 | 1.7958 | 1.583 | 1.385
Max | 8.4864 | 31.7747 | 72.9876 | 228.5917 | 621.4028 | 473.0249 | 140.108 | 21.875 | 11.4352 | 9.7148 | 8.856 | 7.4576
Std Dev | 1.4745 | 4.5447 | 11.543 | 31.2408 | 80.5689 | 57.9099 | 19.8216 | 3.8814 | 2.0129 | 1.5666 | 1.3794 | 1.3214
CV | 0.37641 | 0.70728 | 0.9691 | 1.3022 | 1.7906 | 1.7441 | 1.1477 | 0.46061 | 0.32293 | 0.30629 | 0.31097 | 0.32984
Percentiles | Oct | Nov | Dec | Jan | Feb | Mar | Apr | May | Jun | Jul | Aug | Sep
0.1 | 8.401 | 30.9359 | 71.7957 | 219.1188 | 593.342 | 451.1973 | 137.9012 | 21.566 | 11.4259 | 9.6373 | 8.7663 | 7.4435
1 | 7.6324 | 23.3863 | 61.0684 | 133.8631 | 340.7947 | 254.7483 | 118.04 | 18.7847 | 11.3425 | 8.9405 | 7.9589 | 7.3168
5 | 6.4619 | 15.311 | 28.0651 | 68.369 | 143.6523 | 94.1454 | 37.0982 | 16.0889 | 9.2847 | 7.6019 | 6.5993 | 6.126
10 | 6.135 | 10.8052 | 21.1447 | 52.6542 | 110.8919 | 69.7838 | 31.674 | 13.4584 | 8.4823 | 7.3831 | 6.1555 | 5.6601
15 | 5.2964 | 9.1331 | 17.6536 | 40.7773 | 84.5438 | 57.7229 | 25.2051 | 12.4509 | 8.3486 | 6.4735 | 5.7307 | 5.3997
20 | 4.9649 | 8.3781 | 15.3353 | 36.0454 | 55.7563 | 43.7037 | 22.9877 | 10.9894 | 7.936 | 6.3 | 5.3487 | 5.0177
30 | 4.5897 | 7.1605 | 12.7774 | 24.114 | 36.1517 | 30.9166 | 19.3781 | 9.8081 | 7.1358 | 5.88 | 5.0101 | 4.6539
40 | 4.2145 | 5.9321 | 10.8722 | 15.9185 | 22.5959 | 19.4773 | 15.3627 | 8.8545 | 6.706 | 5.5048 | 4.7685 | 4.3935
50 | 3.7504 | 5.3376 | 8.9942 | 12.8379 | 17.1583 | 15.3058 | 11.6512 | 7.5792 | 6.1902 | 5.1243 | 4.6147 | 4.0818
60 | 3.411 | 4.8071 | 7.1938 | 10.4562 | 12.9204 | 11.1268 | 8.6227 | 6.6099 | 5.7315 | 4.6498 | 3.9636 | 3.4738
70 | 2.8924 | 4.1196 | 5.8849 | 8.1403 | 9.9299 | 7.7979 | 7.5602 | 5.7654 | 5.0386 | 4.1999 | 3.7138 | 3.1898
80 | 2.6068 | 3.3356 | 4.7274 | 7.0019 | 7.7909 | 6.4845 | 6.6636 | 5.3868 | 4.466 | 3.7179 | 3.2654 | 2.7461
85 | 2.4419 | 3.0748 | 4.2031 | 6.3868 | 7.3056 | 6.051 | 5.6753 | 4.8553 | 4.1773 | 3.5303 | 3.0145 | 2.6134
90 | 2.2872 | 2.7203 | 3.6104 | 5.0523 | 6.486 | 5.4484 | 5.3681 | 4.3645 | 3.784 | 3.2531 | 2.7677 | 2.4753
95 | 2.0055 | 2.1811 | 2.909 | 3.7591 | 4.6098 | 4.8499 | 4.4122 | 3.7244 | 3.2544 | 2.7009 | 2.3667 | 2.0752
99 | 1.5735 | 1.7259 | 2.0645 | 3.051 | 3.4282 | 3.3873 | 3.3434 | 2.5673 | 2.2399 | 1.9786 | 1.6595 | 1.5533
99.9 | 1.2595 | 1.3705 | 1.8731 | 2.8656 | 3.1526 | 3.2856 | 3.1642 | 2.3669 | 2.1441 | 1.8141 | 1.5907 | 1.4019
0 | 0 | 0 | 0 | 0 | 0 | 0 | 0 | 0 | 0 | 0 | 0 | 0
%zero flows | 0 | 0 | 0 | 0 | 0 | 0 | 0 | 0 | 0 | 0 | 0 | 0
CV Index | Oct: 1.9513

## Letaba_1 BF
Letaba River at e-flow site Lim_EF22 - Baseflows
m3/s | Oct | Nov | Dec | Jan | Feb | Mar | Apr | May | Jun | Jul | Aug | Sep
1920 | 3.7634 | 3.9825 | 3.9575 | 4.5047 | 6.6458 | 11.7099 | 10.6723 | 8.6927 | 8.2737 | 6.6906 | 5.4884 | 4.7878
1921 | 4.8035 | 6.3785 | 6.9739 | 6.3788 | 6.2067 | 6.4376 | 6.4899 | 6.0223 | 5.0386 | 4.0136 | 3.8568 | 3.4877
1922 | 3.4881 | 3.7431 | 3.9011 | 16.2418 | 48.4321 | 32.5328 | 21.6782 | 9.5094 | 6.7014 | 5.522 | 4.7752 | 4.0123
1923 | 3.0877 | 2.7315 | 3.5593 | 3.94 | 3.7817 | 7.9919 | 8.4322 | 6.3418 | 6.0573 | 5.1038 | 4.8238 | 4.7106
1924 | 4.7581 | 5.5724 | 6.2571 | 9.8526 | 12.6122 | 38.5741 | 34.0796 | 21.875 | 11.4352 | 7.8442 | 6.3209 | 6.0687
1925 | 5.3166 | 5.1042 | 4.5998 | 4.9409 | 5.6974 | 5.8937 | 5.6963 | 5.4247 | 4.6644 | 4.6894 | 4.6595 | 3.8927
1926 | 2.8226 | 2.7739 | 2.8227 | 3.2896 | 3.6949 | 3.5101 | 3.5617 | 3.5066 | 3.4485 | 3.3191 | 3.0055 | 2.5656
1927 | 3.0659 | 3.121 | 3.0475 | 6.6591 | 6.4463 | 5.1113 | 5.1131 | 5.0726 | 4.9741 | 4.2749 | 3.8866 | 3.3063
1928 | 2.8039 | 2.9352 | 3.0998 | 3.7537 | 5.3068 | 7.3837 | 7.3001 | 6.1269 | 5.8702 | 5.7609 | 5.0067 | 4.3133
1929 | 3.9464 | 4.1243 | 5.0847 | 5.6109 | 5.8574 | 7.3202 | 7.7018 | 7.1504 | 6.7222 | 6.4852 | 5.395 | 4.7261
1930 | 3.573 | 3.5725 | 11.2813 | 10.1447 | 8.1074 | 8.1754 | 8.4402 | 8.1883 | 7.1335 | 6.9818 | 6.1903 | 5.0154
1931 | 3.9091 | 4.1207 | 4.2755 | 4.5184 | 4.9169 | 5.0611 | 5.1971 | 5.1562 | 5.0841 | 4.835 | 3.8978 | 3.2176
1932 | 2.6396 | 2.2724 | 2.7981 | 8.5302 | 8.172 | 5.8595 | 5.6914 | 5.2083 | 4.2901 | 3.5133 | 3.0093 | 2.5
1933 | 1.9601 | 4.0512 | 4.3441 | 8.2874 | 8.7894 | 7.3662 | 7.3359 | 7.0398 | 6.7942 | 5.955 | 5.0179 | 4.321
1934 | 3.8232 | 4.4454 | 5.5584 | 5.5992 | 5.5207 | 5.3333 | 5.2005 | 5.1675 | 4.9306 | 4.0323 | 3.3154 | 2.8356
1935 | 2.3559 | 1.8171 | 1.8219 | 2.2356 | 4.4685 | 4.8642 | 4.367 | 4.2192 | 4.1714 | 4.1298 | 4.0819 | 4.103
1936 | 4.0889 | 4.868 | 5.5881 | 7.3982 | 32.0224 | 24.0059 | 16.5258 | 7.8778 | 6.1844 | 5.1299 | 4.6035 | 4.3904
1937 | 3.7336 | 3.0748 | 3.7594 | 5.3253 | 5.5419 | 4.8007 | 7.0725 | 7.0002 | 6.1149 | 5.8588 | 4.764 | 4.7864
1938 | 5.2818 | 5.4134 | 14.4093 | 16.3825 | 27.6208 | 25.1083 | 19.0499 | 10.0097 | 8.1404 | 8.1618 | 7.6053 | 7.4576
1939 | 6.3284 | 8.5329 | 9.5145 | 8.618 | 8.3769 | 9.2533 | 9.3817 | 8.8173 | 8.4491 | 7.049 | 5.7385 | 5.6597
1940 | 4.947 | 5.0291 | 6.3223 | 6.3606 | 6.0685 | 5.8083 | 6.0069 | 5.9606 | 4.9884 | 3.7336 | 3.1362 | 2.608
1941 | 2.2924 | 2.3061 | 3.7425 | 3.5513 | 3.475 | 6.7138 | 6.4655 | 5.2555 | 5.1378 | 5.0361 | 4.6334 | 4.7008
1942 | 4.7058 | 4.8626 | 5.5655 | 5.822 | 5.5935 | 6.1703 | 8.2902 | 8.0188 | 7.1824 | 7.0051 | 7.0826 | 7.0377
1943 | 5.2867 | 5.1698 | 4.7528 | 5.1042 | 9.5121 | 9.1207 | 7.7594 | 6.3844 | 5.6829 | 4.8686 | 4.0024 | 3.3102
1944 | 3.4506 | 3.5078 | 3.4353 | 4.027 | 5.7133 | 6.7541 | 6.4138 | 5.7783 | 5.5306 | 4.6408 | 3.9016 | 3.206
1945 | 3.2308 | 3.2669 | 3.2736 | 11.1887 | 13.0419 | 9.5298 | 8.9454 | 7.3887 | 5.9606 | 4.8462 | 4.0547 | 3.3256
1946 | 2.6546 | 2.6196 | 2.4231 | 2.513 | 3.7787 | 4.2801 | 3.872 | 3.8031 | 3.7234 | 3.6404 | 3.2295 | 2.7662
1947 | 2.6098 | 2.9493 | 4.2202 | 4.4851 | 4.6398 | 15.812 | 14.6995 | 9.6675 | 6.8904 | 5.4734 | 4.6483 | 3.9969
1948 | 4.0722 | 4.2149 | 4.2111 | 7.051 | 7.2581 | 6.3215 | 6.1158 | 5.9778 | 5.9455 | 5.0963 | 4.1592 | 3.5648
1949 | 2.8636 | 2.9389 | 3.8771 | 4.1062 | 5.0437 | 5.685 | 5.9322 | 5.8363 | 5.6035 | 5.4206 | 5.3229 | 4.5448
1950 | 3.4312 | 3.4421 | 6.0257 | 6.4966 | 5.2614 | 5.1769 | 5.4288 | 5.6082 | 5.6386 | 5.4114 | 4.7379 | 4.5255
1951 | 4.5788 | 4.5457 | 3.5768 | 3.5989 | 3.8473 | 3.9028 | 3.9116 | 3.8585 | 3.8166 | 3.6552 | 3.2743 | 2.6543
1952 | 2.2401 | 2.3879 | 3.3761 | 4.8168 | 15.3459 | 11.4134 | 9.1905 | 8.6857 | 7.1258 | 6.0223 | 5.3054 | 4.5756
1953 | 3.7672 | 4.1184 | 4.8406 | 6.8739 | 7.9966 | 7.2564 | 7.1987 | 7.0382 | 6.714 | 5.4435 | 4.9806 | 4.3981
1954 | 4.2899 | 4.9163 | 5.6131 | 9.723 | 18.9522 | 16.8798 | 13.2693 | 12.4726 | 8.939 | 7.5568 | 6.1529 | 5.1273
1955 | 4.8947 | 5.4225 | 6.6237 | 6.86 | 25.6823 | 23.2602 | 16.1107 | 9.6364 | 7.6119 | 6.2612 | 5.2755 | 5.2912
1956 | 4.6968 | 4.2747 | 4.417 | 4.6443 | 5.6947 | 5.953 | 6.0425 | 5.7945 | 5.6587 | 5.6697 | 5.6679 | 5.4398
1957 | 5.5354 | 5.6719 | 5.7323 | 36.2722 | 28.802 | 14.8596 | 8.5069 | 6.4927 | 5.463 | 4.484 | 3.7373 | 3.7868
1958 | 3.8098 | 3.8743 | 5.9922 | 8.3873 | 7.5655 | 6.9422 | 6.5585 | 5.5966 | 4.8071 | 4.2077 | 3.629 | 3.1134
1959 | 2.901 | 3.7589 | 4.946 | 4.6826 | 7.3028 | 6.4947 | 6.0517 | 5.8566 | 5.7745 | 5.2569 | 4.3048 | 3.8387
1960 | 3.1399 | 4.1943 | 10.2688 | 9.5996 | 9.8653 | 10.1178 | 9.966 | 9.4329 | 8.7037 | 7.4634 | 6.5562 | 5.8835
1961 | 4.7902 | 4.3789 | 4.4118 | 4.66 | 4.9041 | 4.7477 | 4.8224 | 4.7889 | 4.4715 | 3.3639 | 2.7703 | 2.2878
1962 | 1.7174 | 2.2148 | 3.2056 | 3.6508 | 3.3654 | 3.1715 | 3.3138 | 3.3881 | 3.5308 | 3.558 | 3.4956 | 3.4002
1963 | 2.8898 | 2.9375 | 3.0297 | 3.5021 | 3.9123 | 3.6293 | 3.5552 | 3.4933 | 3.1173 | 2.5127 | 2.0983 | 1.7824
1964 | 1.8742 | 2.0629 | 6.6517 | 7.5247 | 6.1598 | 5.5532 | 5.3722 | 5.2506 | 4.6991 | 3.8605 | 3.3005 | 3.152
1965 | 2.5948 | 2.6619 | 2.6995 | 4.2446 | 5.677 | 5.1771 | 4.6275 | 4.3788 | 3.9429 | 3.2706 | 2.83 | 2.6543
1966 | 2.6872 | 2.7592 | 3.0143 | 4.5814 | 15.8299 | 11.0741 | 9.8101 | 9.5848 | 8.3796 | 6.2985 | 5.2755 | 4.348
1967 | 3.7746 | 4.0139 | 4.1228 | 4.0535 | 4.123 | 4.1767 | 4.2762 | 4.3069 | 4.3179 | 4.1816 | 3.4349 | 2.7932
1968 | 2.3073 | 2.6147 | 3.9611 | 4.6661 | 4.6408 | 9.6182 | 8.3767 | 6.6922 | 6.4431 | 5.4659 | 4.6259 | 4.0779
1969 | 4.2766 | 4.4272 | 4.7514 | 4.7674 | 4.8364 | 4.7315 | 4.4483 | 3.7634 | 3.4221 | 3.0354 | 2.5986 | 2.1914
1970 | 2.0609 | 2.1134 | 2.6012 | 4.4276 | 4.9217 | 4.0203 | 4.2072 | 4.2846 | 4.1952 | 4.0568 | 3.5357 | 3.0594
1971 | 3.1727 | 3.6394 | 3.8767 | 16.7161 | 22.8385 | 22.1608 | 18.4153 | 11.4285 | 8.4066 | 6.3284 | 5.3875 | 4.6103
1972 | 4.5139 | 4.6349 | 4.6295 | 4.6415 | 4.813 | 4.8646 | 5.049 | 5.0117 | 4.8804 | 4.1517 | 3.6178 | 3.954
1973 | 4.1989 | 4.5852 | 5.9645 | 12.07 | 24.2721 | 19.583 | 14.7855 | 10.103 | 7.3843 | 6.4516 | 5.7161 | 5.7789
1974 | 5.3017 | 5.6052 | 6.0092 | 7.9558 | 12.9283 | 12.7683 | 10.2513 | 9.1062 | 7.6968 | 6.0633 | 5.1001 | 4.3634
1975 | 3.4797 | 3.0748 | 6.1775 | 11.3401 | 15.051 | 16.239 | 14.7039 | 12.0841 | 10.6327 | 7.5157 | 5.9886 | 4.9537
1976 | 4.2749 | 4.6704 | 4.84 | 7.9203 | 11.6118 | 12.5115 | 12.43 | 10.3992 | 8.1636 | 6.1305 | 5.1785 | 5.225
1977 | 4.9582 | 4.8997 | 5.7729 | 13.5273 | 16.4792 | 13.9898 | 13.1666 | 9.4758 | 6.7438 | 5.4958 | 4.6707 | 4.1011
1978 | 3.588 | 3.9606 | 4.1951 | 4.4517 | 4.7776 | 4.7364 | 4.87 | 4.8015 | 4.7012 | 4.1704 | 4.2603 | 4.2545
1979 | 4.2922 | 4.4922 | 4.989 | 6.3638 | 19.4969 | 14.7952 | 11.0441 | 7.1461 | 5.9298 | 4.8574 | 4.4131 | 4.4976
1980 | 4.5139 | 6.0418 | 6.6455 | 21.4839 | 23.3152 | 17.8475 | 15.2254 | 8.7814 | 6.9907 | 5.634 | 5.1561 | 4.7647
1981 | 4.3571 | 4.5602 | 4.7347 | 4.8357 | 4.8672 | 4.6483 | 4.6691 | 4.691 | 4.3711 | 3.5096 | 2.9495 | 2.5463
1982 | 2.4978 | 2.5554 | 2.6658 | 2.7274 | 2.7257 | 2.7927 | 2.854 | 2.7771 | 2.6659 | 2.2663 | 2.2704 | 2.0795
1983 | 2.1006 | 2.4856 | 2.559 | 2.5474 | 2.5987 | 2.9448 | 3.2102 | 3.1678 | 3.0821 | 3.2831 | 3.4235 | 3.3731
1984 | 3.678 | 4.1875 | 4.1854 | 4.7011 | 6.7446 | 6.6411 | 5.9449 | 5.6981 | 5.7317 | 5.6312 | 4.7342 | 4.6296
1985 | 4.6723 | 4.375 | 4.4239 | 4.5379 | 4.8869 | 4.8689 | 6.5954 | 6.8614 | 6.0962 | 5.5182 | 4.723 | 4.0856
1986 | 3.7933 | 3.9631 | 4.3198 | 4.5031 | 5.6976 | 6.124 | 5.5478 | 5.2677 | 5.1466 | 4.1405 | 3.7933 | 3.8866
1987 | 3.8907 | 3.9547 | 6.2332 | 6.013 | 12.9632 | 14.9838 | 12.2254 | 10.174 | 8.0285 | 7.3813 | 6.138 | 5.6636
1988 | 5.8943 | 5.9486 | 5.8614 | 5.8767 | 6.4479 | 6.5525 | 6.3272 | 5.5182 | 5.1273 | 4.4355 | 3.7709 | 3.0941
1989 | 3.1076 | 4.2702 | 4.7082 | 5.3111 | 5.9067 | 5.8909 | 5.6409 | 5.4511 | 5.3295 | 4.6147 | 3.9651 | 3.2446
1990 | 3.2258 | 3.4174 | 4.1754 | 6.6975 | 7.1714 | 7.9808 | 8.168 | 6.9771 | 6.7887 | 5.9214 | 4.8835 | 4.2631
1991 | 3.4274 | 3.4633 | 3.4621 | 3.2519 | 3.1219 | 3.1429 | 3.1611 | 2.5948 | 2.1335 | 1.7958 | 1.583 | 1.385
1992 | 1.2246 | 1.2393 | 2.7875 | 2.5602 | 2.288 | 2.5041 | 2.664 | 2.582 | 2.5433 | 2.5196 | 2.5001 | 2.4752
1993 | 2.1953 | 2.6328 | 3.3335 | 3.381 | 3.4566 | 3.5154 | 3.594 | 3.4989 | 3.4205 | 3.0951 | 2.7106 | 2.3225
1994 | 2.3554 | 2.4205 | 2.5964 | 2.9557 | 3.5522 | 3.8989 | 4.1473 | 4.1127 | 3.9754 | 3.8506 | 3.784 | 3.3333
1995 | 2.8487 | 3.7128 | 4.7191 | 8.7325 | 35.0255 | 27.1008 | 17.7113 | 12.2349 | 11.331 | 8.8448 | 8.8464 | 7.0563
1996 | 6.1417 | 6.2856 | 6.934 | 10.8237 | 11.9523 | 13.4669 | 13.5849 | 10.6332 | 7.473 | 5.9924 | 5.0814 | 5.1259
1997 | 5.1994 | 5.5531 | 5.3948 | 7.1522 | 7.8295 | 6.5365 | 5.5787 | 4.428 | 3.6728 | 3.5618 | 3.3229 | 3.0903
1998 | 3.15 | 3.4057 | 6.8914 | 9.7422 | 11.2493 | 10.6021 | 10.5469 | 9.3376 | 8.2909 | 7.6389 | 6.6346 | 5.4167
1999 | 4.443 | 4.9278 | 5.8355 | 11.4382 | 91.3991 | 92.1825 | 58.1949 | 15.4159 | 11.0532 | 9.7148 | 7.2095 | 6.4043
2000 | 6.1828 | 6.4453 | 6.5389 | 6.4199 | 12.457 | 11.4024 | 9.4177 | 7.2655 | 6.196 | 5.1187 | 4.3907 | 3.6574
2001 | 3.6792 | 7.5318 | 7.6125 | 6.6 | 6.4692 | 6.1231 | 5.2778 | 4.2525 | 4.1165 | 3.5768 | 3.0242 | 2.6235
2002 | 2.4194 | 2.0023 | 2.035 | 2.1265 | 2.3083 | 2.3255 | 2.3135 | 2.2367 | 2.2284 | 2.0012 | 1.6689 | 1.5741
2003 | 1.583 | 1.6496 | 1.6657 | 1.8194 | 7.2578 | 10.9404 | 9.2427 | 7.4498 | 6.8889 | 5.578 | 4.9881 | 4.456
2004 | 3.7074 | 3.341 | 3.5862 | 3.9343 | 4.0771 | 4.052 | 4.0272 | 3.9423 | 3.642 | 2.9309 | 2.453 | 2.0718
2005 | 1.6166 | 1.6384 | 1.7752 | 5.3412 | 9.7006 | 10.0644 | 7.9294 | 6.879 | 5.7639 | 4.6558 | 3.9613 | 3.2793
2006 | 2.438 | 3.0018 | 3.9423 | 3.7287 | 3.4198 | 3.2864 | 3.3092 | 3.013 | 2.3958 | 2.0311 | 1.7846 | 1.6898
2007 | 1.9114 | 3.003 | 4.3134 | 4.5095 | 4.7758 | 4.4211 | 4.3284 | 4.2143 | 4.1355 | 3.6253 | 3.1063 | 2.6659
2008 | 2.6546 | 3.3537 | 3.8172 | 4.3249 | 6.5693 | 6.3338 | 5.3169 | 5.0961 | 5.0386 | 4.3459 | 3.6589 | 3.0324
2009 | 3.0457 | 4.6166 | 4.484 | 4.7394 | 5.0266 | 4.7502 | 8.0994 | 7.0318 | 6.1762 | 5.8878 | 4.9283 | 4.0471
2010 | 3.4274 | 3.5928 | 6.2775 | 8.9137 | 8.4111 | 7.0814 | 7.9117 | 8.0677 | 7.5222 | 6.6756 | 5.7908 | 4.8727
Mean | 3.5943 | 3.9058 | 4.7616 | 6.7162 | 10.2524 | 9.9703 | 8.6375 | 6.7263 | 5.8219 | 5.023 | 4.3821 | 3.9291
Median | 2.8501 | 3.3474 | 4.1279 | 4.6245 | 6.5192 | 6.2284 | 6.6143 | 5.9876 | 5.4012 | 4.5008 | 3.8101 | 3.1559
Min | 1.2246 | 1.2393 | 1.6657 | 1.8194 | 2.288 | 2.3255 | 2.3135 | 2.2367 | 2.1335 | 1.7958 | 1.583 | 1.385
Max | 6.3284 | 8.5329 | 14.4093 | 36.2722 | 91.3991 | 92.1825 | 58.1949 | 21.875 | 11.4352 | 9.7148 | 8.8464 | 7.4576
Percentiles | Oct | Nov | Dec | Jan | Feb | Mar | Apr | May | Jun | Jul | Aug | Sep
0.1 | 6.3153 | 8.4428 | 14.1278 | 34.9412 | 87.5321 | 87.3577 | 56.0245 | 21.2937 | 11.4258 | 9.6365 | 8.7347 | 7.4215
1 | 6.1974 | 7.6319 | 11.5941 | 22.9627 | 52.7288 | 43.9349 | 36.4911 | 16.0618 | 11.3414 | 8.9318 | 7.7294 | 7.0965
5 | 5.426 | 6.1637 | 7.2932 | 14.8846 | 28.2114 | 24.5571 | 18.0633 | 11.7563 | 8.8214 | 7.5978 | 6.5954 | 5.9761
10 | 5.1994 | 5.5724 | 6.6455 | 11.1887 | 22.8385 | 17.8475 | 14.7855 | 10.103 | 8.2909 | 7.049 | 6.138 | 5.4398
15 | 4.7969 | 5.137 | 6.2673 | 9.7326 | 15.5879 | 14.9217 | 13.2179 | 9.5471 | 7.8627 | 6.5804 | 5.692 | 5.1266
20 | 4.6723 | 4.8997 | 6.0092 | 8.618 | 12.9283 | 12.7683 | 10.6723 | 9.1062 | 7.3843 | 6.2612 | 5.3229 | 4.7878
30 | 4.2749 | 4.4922 | 5.5655 | 7.051 | 8.7894 | 10.0644 | 8.9454 | 7.4498 | 6.7438 | 5.7609 | 5.0067 | 4.5448
40 | 3.7933 | 4.1875 | 4.7514 | 6.3638 | 7.2581 | 7.3662 | 7.9117 | 6.9771 | 6.0962 | 5.4659 | 4.7342 | 4.3133
50 | 3.573 | 3.9547 | 4.4118 | 5.3111 | 6.2067 | 6.5365 | 6.4899 | 5.9778 | 5.6829 | 5.0361 | 4.3907 | 3.9969
60 | 3.1727 | 3.4633 | 4.1754 | 4.6661 | 5.677 | 5.8937 | 5.9322 | 5.5182 | 5.1273 | 4.484 | 3.9016 | 3.4002
70 | 2.8636 | 3.0748 | 3.7594 | 4.5031 | 4.9169 | 5.1113 | 5.2778 | 5.0961 | 4.7012 | 4.1298 | 3.629 | 3.206
80 | 2.5948 | 2.7315 | 3.2736 | 3.94 | 4.6398 | 4.7315 | 4.4483 | 4.2846 | 4.1355 | 3.6253 | 3.2743 | 2.7662
85 | 2.3556 | 2.585 | 3.022 | 3.6248 | 3.8798 | 4.1144 | 4.1773 | 4.0275 | 3.77 | 3.5114 | 3.0167 | 2.6157
90 | 2.1953 | 2.3061 | 2.6995 | 3.2896 | 3.5522 | 3.6293 | 3.594 | 3.5066 | 3.4485 | 3.2706 | 2.7703 | 2.4752
95 | 1.8928 | 2.0326 | 2.4911 | 2.5538 | 3.2437 | 3.1572 | 3.2597 | 3.0904 | 2.874 | 2.5161 | 2.3617 | 2.0756
99 | 1.5472 | 1.5985 | 1.7642 | 2.0958 | 2.3063 | 2.4862 | 2.629 | 2.5475 | 2.2189 | 1.9807 | 1.6603 | 1.5552
99.9 | 1.2569 | 1.2752 | 1.6755 | 1.847 | 2.2898 | 2.3415 | 2.345 | 2.2678 | 2.142 | 1.8143 | 1.5908 | 1.402

## Letaba_1 prs
Letaba River at e-flow site Lim_EF22 (Letaba Ranch) - Present day flows
m3/s | Oct | Nov | Dec | Jan | Feb | Mar | Apr | May | Jun | Jul | Aug | Sep | MCM | [12 empty] | PRS
1920 | 0.0074671 | 0.011574 | 0.014934 | 1.1425 | 5.3917 | 23.3012 | 13.0054 | 2.7591 | 1.1883 | 0.22401 | 0.048536 | 0.054012 | 1920 | 0.02 | 0.03 | 0.04 | 3.06 | 13.16 | 62.41 | 33.71 | 7.39 | 3.08 | 0.6 | 0.13 | 0.14 | 123.77
1921 | 0.05227 | 2.936 | 4.6894 | 1.9863 | 2.2902 | 2.8599 | 1.2346 | 0.36962 | 0.054012 | 0.84379 | 0.05227 | 0.050154 | 1921 | 0.14 | 7.61 | 12.56 | 5.32 | 5.59 | 7.66 | 3.2 | 0.99 | 0.14 | 2.26 | 0.14 | 0.13 | 45.74
1922 | 0.048536 | 0.050154 | 0.048536 | 56.8362 | 150.971 | 67.4619 | 10.1505 | 3.1847 | 1.5818 | 2.1057 | 0.059737 | 0.05787 | 1922 | 0.13 | 0.13 | 0.13 | 152.23 | 368.49 | 180.69 | 26.31 | 8.53 | 4.1 | 5.64 | 0.16 | 0.15 | 746.69
1923 | 0.056004 | 0.054012 | 1.5756 | 1.0193 | 0.2745 | 18.19 | 13.6381 | 3.1026 | 1.331 | 1.8182 | 0.044803 | 0.042438 | 1923 | 0.15 | 0.14 | 4.22 | 2.73 | 0.67 | 48.72 | 35.35 | 8.31 | 3.45 | 4.87 | 0.12 | 0.11 | 108.84
1924 | 0.041069 | 1.1921 | 3.6104 | 23.402 | 28.9946 | 158.3147 | 101.3194 | 9.7633 | 4.1705 | 3.7597 | 0.063471 | 0.065586 | 1924 | 0.11 | 3.09 | 9.67 | 62.68 | 70.77 | 424.03 | 262.62 | 26.15 | 10.81 | 10.07 | 0.17 | 0.17 | 880.34
1925 | 0.063471 | 0.065586 | 0.097073 | 2.4231 | 4.4576 | 4.5587 | 2.3341 | 0.89979 | 0.17747 | 2.3858 | 0.063471 | 0.065586 | 1925 | 0.17 | 0.17 | 0.26 | 6.49 | 10.88 | 12.21 | 6.05 | 2.41 | 0.46 | 6.39 | 0.17 | 0.17 | 45.83
1926 | 0.063471 | 0.061728 | 0.059737 | 1.5905 | 0.87266 | 0.063471 | 0.05787 | 0.05227 | 0.054012 | 0.048536 | 0.044803 | 0.046296 | 1926 | 0.17 | 0.16 | 0.16 | 4.26 | 2.13 | 0.17 | 0.15 | 0.14 | 0.14 | 0.13 | 0.12 | 0.12 | 7.85
1927 | 0.54137 | 0.03858 | 0.037336 | 8.1803 | 5.2811 | 0.65338 | 0.4321 | 0.05227 | 0.030864 | 0.029869 | 0.029869 | 0.027006 | 1927 | 1.45 | 0.1 | 0.1 | 21.91 | 12.89 | 1.75 | 1.12 | 0.14 | 0.08 | 0.08 | 0.08 | 0.07 | 39.77
1928 | 0.026135 | 0.027006 | 0.026135 | 2.1543 | 5.277 | 8.128 | 5.5363 | 1.6353 | 0.625 | 0.026135 | 0.026135 | 0.027006 | 1928 | 0.07 | 0.07 | 0.07 | 5.77 | 12.88 | 21.77 | 14.35 | 4.38 | 1.62 | 0.07 | 0.07 | 0.07 | 61.19
1929 | 0.026135 | 0.027006 | 2.565 | 2.4455 | 2.0362 | 9.7409 | 8.3488 | 2.4716 | 0.83333 | 0.029869 | 0.029869 | 0.030864 | 1929 | 0.07 | 0.07 | 6.87 | 6.55 | 4.97 | 26.09 | 21.64 | 6.62 | 2.16 | 0.08 | 0.08 | 0.08 | 75.28
1930 | 0.033602 | 0.034722 | 26.6577 | 22.2521 | 5.2442 | 5.0777 | 5.5401 | 2.0497 | 0.83719 | 1.0529 | 0.048536 | 0.050154 | 1930 | 0.09 | 0.09 | 71.4 | 59.6 | 12.8 | 13.6 | 14.36 | 5.49 | 2.17 | 2.82 | 0.13 | 0.13 | 182.68
1931 | 0.048536 | 0.050154 | 0.048536 | 0.91473 | 0.66372 | 0.71311 | 0.25463 | 0.36962 | 0.050154 | 0.048536 | 0.044803 | 0.046296 | 1931 | 0.13 | 0.13 | 0.13 | 2.45 | 1.62 | 1.91 | 0.66 | 0.99 | 0.13 | 0.13 | 0.12 | 0.12 | 8.52
1932 | 0.044803 | 0.046296 | 0.041069 | 13.7059 | 9.5051 | 0.86992 | 0.046296 | 0.041069 | 0.042438 | 0.041069 | 0.037336 | 0.03858 | 1932 | 0.12 | 0.12 | 0.11 | 36.71 | 23.2 | 2.33 | 0.12 | 0.11 | 0.11 | 0.11 | 0.1 | 0.1 | 63.24
1933 | 0.037336 | 3.1674 | 3.4573 | 16.3232 | 11.7707 | 4.5027 | 4.9151 | 1.99 | 0.79475 | 0.037336 | 0.037336 | 0.03858 | 1933 | 0.1 | 8.21 | 9.26 | 43.72 | 28.73 | 12.06 | 12.74 | 5.33 | 2.06 | 0.1 | 0.1 | 0.1 | 122.51
1934 | 0.037336 | 0.10802 | 3.0653 | 2.6359 | 1.479 | 0.21281 | 0.03858 | 0.037336 | 0.03858 | 0.037336 | 0.033602 | 0.034722 | 1934 | 0.1 | 0.28 | 8.21 | 7.06 | 3.61 | 0.57 | 0.1 | 0.1 | 0.1 | 0.1 | 0.09 | 0.09 | 20.41
1935 | 0.033602 | 0.034722 | 0.033602 | 0.029869 | 4.4002 | 5.1785 | 2.2029 | 1.4449 | 0.3588 | 0.029869 | 0.029869 | 0.030864 | 1935 | 0.09 | 0.09 | 0.09 | 0.08 | 10.74 | 13.87 | 5.71 | 3.87 | 0.93 | 0.08 | 0.08 | 0.08 | 35.71
1936 | 0.029869 | 0.030864 | 2.0049 | 6.4815 | 110.1319 | 61.5591 | 4.9151 | 1.9153 | 0.92978 | 1.7324 | 0.044803 | 0.046296 | 1936 | 0.08 | 0.08 | 5.37 | 17.36 | 268.81 | 164.88 | 12.74 | 5.13 | 2.41 | 4.64 | 0.12 | 0.12 | 481.74
1937 | 0.044803 | 0.046296 | 1.3553 | 3.532 | 1.7044 | 0.51897 | 9.8264 | 4.8723 | 1.7593 | 0.044803 | 0.044803 | 0.046296 | 1937 | 0.12 | 0.12 | 3.63 | 9.46 | 4.16 | 1.39 | 25.47 | 13.05 | 4.56 | 0.12 | 0.12 | 0.12 | 62.32
1938 | 0.79898 | 0.046296 | 39.6804 | 32.721 | 114.1716 | 66.3754 | 9.7261 | 4.3347 | 2.8935 | 4.611 | 0.067204 | 0.065586 | 1938 | 2.14 | 0.12 | 106.28 | 87.64 | 278.67 | 177.78 | 25.21 | 11.61 | 7.5 | 12.35 | 0.18 | 0.17 | 709.65
1939 | 0.16054 | 7.1798 | 12.1901 | 5.0329 | 4.5149 | 9.4198 | 7.8858 | 3.4909 | 3.7693 | 2.901 | 0.063471 | 0.065586 | 1939 | 0.43 | 18.61 | 32.65 | 13.48 | 11.02 | 25.23 | 20.44 | 9.35 | 9.77 | 7.77 | 0.17 | 0.17 | 149.09
1940 | 0.063471 | 0.24691 | 3.6813 | 2.1057 | 1.5733 | 0.51523 | 2.0563 | 0.16054 | 0.061728 | 0.078405 | 0.056004 | 0.05787 | 1940 | 0.17 | 0.64 | 9.86 | 5.64 | 3.84 | 1.38 | 5.33 | 0.43 | 0.16 | 0.21 | 0.15 | 0.15 | 27.96
1941 | 0.05227 | 0.054012 | 15.4607 | 9.5542 | 0.17617 | 20.7848 | 10.9259 | 1.6204 | 0.70602 | 0.059737 | 0.056004 | 0.05787 | 1941 | 0.14 | 0.14 | 41.41 | 25.59 | 0.43 | 55.67 | 28.32 | 4.34 | 1.83 | 0.16 | 0.15 | 0.15 | 158.33
1942 | 0.056004 | 0.054012 | 1.8855 | 0.83632 | 0.2786 | 2.1879 | 8.939 | 6.0372 | 1.0301 | 1.2694 | 0.05227 | 0.054012 | 1942 | 0.15 | 0.14 | 5.05 | 2.24 | 0.68 | 5.86 | 23.17 | 16.17 | 2.67 | 3.4 | 0.14 | 0.14 | 59.81
1943 | 0.05227 | 0.054012 | 0.05227 | 1.0006 | 15.7489 | 12.7165 | 2.9321 | 0.98193 | 1.0648 | 0.048536 | 0.048536 | 0.046296 | 1943 | 0.14 | 0.14 | 0.14 | 2.68 | 38.44 | 34.06 | 7.6 | 2.63 | 2.76 | 0.13 | 0.13 | 0.12 | 88.97
1944 | 0.044803 | 0.046296 | 0.041069 | 1.1686 | 2.6917 | 2.5874 | 1.2924 | 0.43309 | 0.03858 | 0.033602 | 0.033602 | 0.034722 | 1944 | 0.12 | 0.12 | 0.11 | 3.13 | 6.57 | 6.93 | 3.35 | 1.16 | 0.1 | 0.09 | 0.09 | 0.09 | 21.86
1945 | 0.029869 | 0.030864 | 0.029869 | 26.2134 | 36.7298 | 8.7254 | 3.6806 | 1.3441 | 0.57099 | 1.2843 | 0.033602 | 0.030864 | 1945 | 0.08 | 0.08 | 0.08 | 70.21 | 89.65 | 23.37 | 9.54 | 3.6 | 1.48 | 3.44 | 0.09 | 0.08 | 201.7
1946 | 0.029869 | 0.030864 | 0.029869 | 0.029869 | 1.9584 | 1.6689 | 0.88349 | 0.20535 | 0.030864 | 0.029869 | 0.029869 | 0.027006 | 1946 | 0.08 | 0.08 | 0.08 | 0.08 | 4.78 | 4.47 | 2.29 | 0.55 | 0.08 | 0.08 | 0.08 | 0.07 | 12.72
1947 | 0.026135 | 0.027006 | 2.5986 | 2.7404 | 1.7494 | 84.2406 | 58.8657 | 3.3415 | 1.4969 | 1.9265 | 0.037336 | 0.03858 | 1947 | 0.07 | 0.07 | 6.96 | 7.34 | 4.27 | 225.63 | 152.58 | 8.95 | 3.88 | 5.16 | 0.1 | 0.1 | 415.11
1948 | 0.037336 | 0.03858 | 0.037336 | 6.7428 | 5.3056 | 2.0497 | 1.0185 | 0.4891 | 0.16204 | 0.037336 | 0.037336 | 0.03858 | 1948 | 0.1 | 0.1 | 0.1 | 18.06 | 12.95 | 5.49 | 2.64 | 1.31 | 0.42 | 0.1 | 0.1 | 0.1 | 41.47
1949 | 0.037336 | 0.03858 | 0.4779 | 1.0566 | 2.7532 | 3.0242 | 3.4336 | 2.6359 | 0.75617 | 0.037336 | 0.033602 | 0.034722 | 1949 | 0.1 | 0.1 | 1.28 | 2.83 | 6.72 | 8.1 | 8.9 | 7.06 | 1.96 | 0.1 | 0.09 | 0.09 | 37.33
1950 | 0.033602 | 0.034722 | 4.316 | 3.4685 | 0.10652 | 0.74671 | 0.97608 | 2.5836 | 0.34722 | 0.026135 | 0.026135 | 0.027006 | 1950 | 0.09 | 0.09 | 11.56 | 9.29 | 0.26 | 2 | 2.53 | 6.92 | 0.9 | 0.07 | 0.07 | 0.07 | 33.85
1951 | 0.026135 | 0.027006 | 0.026135 | 0.33602 | 0.024582 | 0.026135 | 0.023148 | 0.022401 | 0.023148 | 0.022401 | 0.022401 | 0.023148 | 1951 | 0.07 | 0.07 | 0.07 | 0.9 | 0.06 | 0.07 | 0.06 | 0.06 | 0.06 | 0.06 | 0.06 | 0.06 | 1.6
1952 | 0.022401 | 0.023148 | 3.1511 | 12.5261 | 47.1772 | 33.2885 | 8.6458 | 3.685 | 1.9059 | 2.3522 | 0.033602 | 0.034722 | 1952 | 0.06 | 0.06 | 8.44 | 33.55 | 115.15 | 89.16 | 22.41 | 9.87 | 4.94 | 6.3 | 0.09 | 0.09 | 290.12
1953 | 0.033602 | 0.034722 | 1.1425 | 6.0409 | 12.4918 | 5.9028 | 4.6991 | 1.9079 | 0.59799 | 0.037336 | 0.037336 | 0.03858 | 1953 | 0.09 | 0.09 | 3.06 | 16.18 | 30.49 | 15.81 | 12.18 | 5.11 | 1.55 | 0.1 | 0.1 | 0.1 | 84.86
1954 | 0.041069 | 0.03858 | 2.5836 | 18.455 | 73.5619 | 43.5932 | 12.0486 | 4.7864 | 3.1983 | 2.9383 | 0.041069 | 0.042438 | 1954 | 0.11 | 0.1 | 6.92 | 49.43 | 179.55 | 116.76 | 31.23 | 12.82 | 8.29 | 7.87 | 0.11 | 0.11 | 413.3
1955 | 0.041069 | 0.03858 | 4.6408 | 6.4068 | 103.8348 | 67.3536 | 9.6875 | 3.6253 | 2.4113 | 2.509 | 0.048536 | 0.050154 | 1955 | 0.11 | 0.1 | 12.43 | 17.16 | 253.44 | 180.4 | 25.11 | 9.71 | 6.25 | 6.72 | 0.13 | 0.13 | 511.69
1956 | 0.048536 | 0.050154 | 0.067204 | 0.74298 | 3.6791 | 3.6701 | 4.6952 | 2.453 | 1.6088 | 2.8226 | 0.048536 | 0.050154 | 1956 | 0.13 | 0.13 | 0.18 | 1.99 | 8.98 | 9.83 | 12.17 | 6.57 | 4.17 | 7.56 | 0.13 | 0.13 | 51.97
1957 | 0.31362 | 0.046296 | 0.085872 | 222.1438 | 141.3758 | 4.3347 | 3.2369 | 1.0753 | 0.5787 | 1.4076 | 0.067204 | 0.069444 | 1957 | 0.84 | 0.12 | 0.23 | 594.99 | 345.07 | 11.61 | 8.39 | 2.88 | 1.5 | 3.77 | 0.18 | 0.18 | 969.76
1958 | 0.063471 | 0.065586 | 3.293 | 8.2213 | 11.7994 | 4.7752 | 1.821 | 0.44056 | 0.061728 | 1.191 | 0.056004 | 0.05787 | 1958 | 0.17 | 0.17 | 8.82 | 22.02 | 28.8 | 12.79 | 4.72 | 1.18 | 0.16 | 3.19 | 0.15 | 0.15 | 82.32
1959 | 0.056004 | 0.065586 | 2.6247 | 0.98566 | 11.5085 | 6.7578 | 3.2407 | 1.1163 | 0.81404 | 1.4262 | 0.048536 | 0.046296 | 1959 | 0.15 | 0.17 | 7.03 | 2.64 | 28.09 | 18.1 | 8.4 | 2.99 | 2.11 | 3.82 | 0.13 | 0.12 | 73.75
1960 | 0.044803 | 0.050154 | 13.5753 | 10.9058 | 16.0726 | 14.0905 | 11.7361 | 5.3054 | 3.044 | 2.7218 | 0.044803 | 0.046296 | 1960 | 0.12 | 0.13 | 36.36 | 29.21 | 39.23 | 37.74 | 30.42 | 14.21 | 7.89 | 7.29 | 0.12 | 0.12 | 202.84
1961 | 0.044803 | 0.046296 | 0.16054 | 0.95579 | 0.22124 | 0.044803 | 0.046296 | 0.044803 | 0.046296 | 0.044803 | 0.044803 | 0.046296 | 1961 | 0.12 | 0.12 | 0.43 | 2.56 | 0.54 | 0.12 | 0.12 | 0.12 | 0.12 | 0.12 | 0.12 | 0.12 | 4.61
1962 | 0.044803 | 0.34722 | 3.181 | 1.7473 | 0.077843 | 0.041069 | 0.042438 | 0.041069 | 0.03858 | 0.037336 | 0.037336 | 0.034722 | 1962 | 0.12 | 0.9 | 8.52 | 4.68 | 0.19 | 0.11 | 0.11 | 0.11 | 0.1 | 0.1 | 0.1 | 0.09 | 15.13
1963 | 0.033602 | 0.034722 | 0.033602 | 0.31735 | 0.032776 | 0.029869 | 0.030864 | 0.026135 | 0.027006 | 0.026135 | 0.026135 | 0.023148 | 1963 | 0.09 | 0.09 | 0.09 | 0.85 | 0.08 | 0.08 | 0.08 | 0.07 | 0.07 | 0.07 | 0.07 | 0.06 | 1.7
1964 | 0.022401 | 0.023148 | 10.0246 | 10.3569 | 3.7775 | 0.60857 | 0.023148 | 0.022401 | 0.023148 | 0.022401 | 0.022401 | 0.023148 | 1964 | 0.06 | 0.06 | 26.85 | 27.74 | 9.22 | 1.63 | 0.06 | 0.06 | 0.06 | 0.06 | 0.06 | 0.06 | 65.92
1965 | 0.022401 | 0.023148 | 0.022401 | 2.4567 | 4.9246 | 1.4412 | 0.023148 | 0.022401 | 0.023148 | 0.022401 | 0.022401 | 0.023148 | 1965 | 0.06 | 0.06 | 0.06 | 6.58 | 12.02 | 3.86 | 0.06 | 0.06 | 0.06 | 0.06 | 0.06 | 0.06 | 23
1966 | 0.022401 | 0.023148 | 0.40696 | 2.6807 | 11.3528 | 6.9258 | 6.2654 | 4.0845 | 0.55556 | 0.029869 | 0.029869 | 0.030864 | 1966 | 0.06 | 0.06 | 1.09 | 7.18 | 27.71 | 18.55 | 16.24 | 10.94 | 1.44 | 0.08 | 0.08 | 0.08 | 83.51
1967 | 0.029869 | 0.030864 | 0.029869 | 0.029869 | 0.032776 | 0.029869 | 0.030864 | 0.097073 | 0.030864 | 0.029869 | 0.029869 | 0.030864 | 1967 | 0.08 | 0.08 | 0.08 | 0.08 | 0.08 | 0.08 | 0.08 | 0.26 | 0.08 | 0.08 | 0.08 | 0.08 | 1.14
1968 | 0.029869 | 0.030864 | 7.1759 | 6.2127 | 1.4462 | 27.9794 | 15.4012 | 1.4188 | 0.29321 | 0.044803 | 0.044803 | 0.046296 | 1968 | 0.08 | 0.08 | 19.22 | 16.64 | 3.53 | 74.94 | 39.92 | 3.8 | 0.76 | 0.12 | 0.12 | 0.12 | 159.33
1969 | 0.75792 | 0.042438 | 1.1574 | 0.5227 | 0.38922 | 0.041069 | 0.042438 | 0.041069 | 0.042438 | 0.041069 | 0.041069 | 0.042438 | 1969 | 2.03 | 0.11 | 3.1 | 1.4 | 0.95 | 0.11 | 0.11 | 0.11 | 0.11 | 0.11 | 0.11 | 0.11 | 8.36
1970 | 0.037336 | 0.03858 | 0.037336 | 4.7902 | 3.2817 | 0.28002 | 1.1073 | 0.60111 | 0.034722 | 0.033602 | 0.029869 | 0.030864 | 1970 | 0.1 | 0.1 | 0.1 | 12.83 | 8.01 | 0.75 | 2.87 | 1.61 | 0.09 | 0.09 | 0.08 | 0.08 | 26.71
1971 | 0.029869 | 0.027006 | 1.0417 | 32.0191 | 39.5485 | 62.6867 | 26.8673 | 5.0441 | 2.6157 | 2.5724 | 0.037336 | 0.03858 | 1971 | 0.08 | 0.07 | 2.79 | 85.76 | 96.53 | 167.9 | 69.64 | 13.51 | 6.78 | 6.89 | 0.1 | 0.1 | 450.15
1972 | 0.037336 | 0.03858 | 0.037336 | 0.21281 | 0.04097 | 0.041069 | 0.48997 | 0.093339 | 0.042438 | 0.041069 | 0.041069 | 0.22377 | 1972 | 0.1 | 0.1 | 0.1 | 0.57 | 0.1 | 0.11 | 1.27 | 0.25 | 0.11 | 0.11 | 0.11 | 0.58 | 3.51
1973 | 1.023 | 0.52083 | 5.731 | 31.7018 | 78.6218 | 37.9406 | 8.6343 | 3.9912 | 2.2569 | 2.9047 | 0.048536 | 0.050154 | 1973 | 2.74 | 1.35 | 15.35 | 84.91 | 191.9 | 101.62 | 22.38 | 10.69 | 5.85 | 7.78 | 0.13 | 0.13 | 444.83
1974 | 0.048536 | 0.45525 | 2.27 | 8.184 | 36.6069 | 18.1713 | 5.3164 | 2.8935 | 1.7978 | 2.1841 | 0.059737 | 0.061728 | 1974 | 0.13 | 1.18 | 6.08 | 21.92 | 89.35 | 48.67 | 13.78 | 7.75 | 4.66 | 5.85 | 0.16 | 0.16 | 199.69
1975 | 0.059737 | 0.061728 | 6.6868 | 45.6317 | 39.9787 | 42.6561 | 22.2145 | 7.1909 | 4.1744 | 3.5245 | 0.070938 | 0.073302 | 1975 | 0.16 | 0.16 | 17.91 | 122.22 | 97.58 | 114.25 | 57.58 | 19.26 | 10.82 | 9.44 | 0.19 | 0.19 | 449.76
1976 | 0.067204 | 0.069444 | 0.61977 | 15.2255 | 40.372 | 41.4912 | 17.9167 | 4.2488 | 2.3765 | 2.5052 | 0.070938 | 0.073302 | 1976 | 0.18 | 0.18 | 1.66 | 40.78 | 98.54 | 111.13 | 46.44 | 11.38 | 6.16 | 6.71 | 0.19 | 0.19 | 323.54
1977 | 0.070938 | 0.073302 | 2.2887 | 52.7068 | 50.2622 | 23.5663 | 9.5486 | 3.0354 | 1.5702 | 2.2999 | 0.070938 | 0.073302 | 1977 | 0.19 | 0.19 | 6.13 | 141.17 | 122.68 | 63.12 | 24.75 | 8.13 | 4.07 | 6.16 | 0.19 | 0.19 | 376.97
1978 | 0.070938 | 0.069444 | 0.88486 | 1.6988 | 1.3192 | 0.92593 | 0.24691 | 0.26882 | 0.065586 | 0.79152 | 0.063471 | 0.061728 | 1978 | 0.19 | 0.18 | 2.37 | 4.55 | 3.22 | 2.48 | 0.64 | 0.72 | 0.17 | 2.12 | 0.17 | 0.16 | 16.97
1979 | 0.059737 | 0.061728 | 1.5793 | 3.6066 | 68.9159 | 35.2449 | 3.696 | 1.4673 | 0.64429 | 1.5756 | 0.063471 | 0.061728 | 1979 | 0.16 | 0.16 | 4.23 | 9.66 | 168.21 | 94.4 | 9.58 | 3.93 | 1.67 | 4.22 | 0.17 | 0.16 | 296.55
1980 | 0.059737 | 2.9784 | 5.2307 | 84.3153 | 88.5775 | 29.6819 | 8.5571 | 3.7709 | 2.0679 | 2.4642 | 0.074671 | 0.07716 | 1980 | 0.16 | 7.72 | 14.01 | 225.83 | 216.2 | 79.5 | 22.18 | 10.1 | 5.36 | 6.6 | 0.2 | 0.2 | 588.06
1981 | 0.074671 | 0.40895 | 1.0305 | 1.2507 | 0.36873 | 0.074671 | 0.073302 | 0.24642 | 0.069444 | 0.067204 | 0.067204 | 0.065586 | 1981 | 0.2 | 1.06 | 2.76 | 3.35 | 0.9 | 0.2 | 0.19 | 0.66 | 0.18 | 0.18 | 0.18 | 0.17 | 10.03
1982 | 0.063471 | 0.061728 | 0.059737 | 0.13068 | 0.061455 | 0.05227 | 0.050154 | 0.044803 | 0.046296 | 0.041069 | 0.037336 | 0.03858 | 1982 | 0.17 | 0.16 | 0.16 | 0.35 | 0.15 | 0.14 | 0.13 | 0.12 | 0.12 | 0.11 | 0.1 | 0.1 | 1.81
1983 | 0.033602 | 0.030864 | 0.029869 | 0.029869 | 0.028679 | 0.59364 | 0.33951 | 0.022401 | 0.023148 | 0.13441 | 0.022401 | 0.01929 | 1983 | 0.09 | 0.08 | 0.08 | 0.08 | 0.07 | 1.59 | 0.88 | 0.06 | 0.06 | 0.36 | 0.06 | 0.05 | 3.46
1984 | 0.13441 | 1.1998 | 0.67204 | 8.9867 | 11.5126 | 4.4579 | 0.7909 | 0.85125 | 0.40123 | 0.029869 | 0.033602 | 0.034722 | 1984 | 0.36 | 3.11 | 1.8 | 24.07 | 28.1 | 11.94 | 2.05 | 2.28 | 1.04 | 0.08 | 0.09 | 0.09 | 75.01
1985 | 0.033602 | 0.034722 | 0.037336 | 0.23895 | 0.43019 | 0.037336 | 3.7924 | 3.0205 | 0.50926 | 0.041069 | 0.041069 | 0.042438 | 1985 | 0.09 | 0.09 | 0.1 | 0.64 | 1.05 | 0.1 | 9.83 | 8.09 | 1.32 | 0.11 | 0.11 | 0.11 | 21.64
1986 | 0.041069 | 0.042438 | 1.1873 | 0.75792 | 2.6057 | 1.6092 | 0.24306 | 0.037336 | 0.034722 | 0.033602 | 0.033602 | 0.034722 | 1986 | 0.11 | 0.11 | 3.18 | 2.03 | 6.36 | 4.31 | 0.63 | 0.1 | 0.09 | 0.09 | 0.09 | 0.09 | 17.19
1987 | 0.029869 | 0.030864 | 6.5226 | 4.6222 | 23.312 | 22.0131 | 13.4259 | 2.7666 | 2.9012 | 2.4828 | 0.037336 | 0.03858 | 1987 | 0.08 | 0.08 | 17.47 | 12.38 | 56.9 | 58.96 | 34.8 | 7.41 | 7.52 | 6.65 | 0.1 | 0.1 | 202.45
1988 | 0.89232 | 0.03858 | 0.05227 | 0.28002 | 2.0403 | 1.0603 | 0.03858 | 0.037336 | 0.03858 | 0.037336 | 0.037336 | 0.03858 | 1988 | 2.39 | 0.1 | 0.14 | 0.75 | 4.98 | 2.84 | 0.1 | 0.1 | 0.1 | 0.1 | 0.1 | 0.1 | 11.8
1989 | 0.037336 | 2.8974 | 4.4878 | 3.8568 | 3.2039 | 2.1207 | 2.2415 | 1.0342 | 0.03858 | 0.037336 | 0.037336 | 0.03858 | 1989 | 0.1 | 7.51 | 12.02 | 10.33 | 7.82 | 5.68 | 5.81 | 2.77 | 0.1 | 0.1 | 0.1 | 0.1 | 52.44
1990 | 0.033602 | 0.034722 | 1.3628 | 6.5674 | 6.6904 | 16.353 | 8.2215 | 1.654 | 1.0378 | 0.037336 | 0.037336 | 0.03858 | 1990 | 0.09 | 0.09 | 3.65 | 17.59 | 16.33 | 43.8 | 21.31 | 4.43 | 2.69 | 0.1 | 0.1 | 0.1 | 110.28
1991 | 0.037336 | 0.03858 | 0.037336 | 0.037336 | 0.04097 | 0.033602 | 0.034722 | 0.033602 | 0.030864 | 0.029869 | 0.029869 | 0.030864 | 1991 | 0.1 | 0.1 | 0.1 | 0.1 | 0.1 | 0.09 | 0.09 | 0.09 | 0.08 | 0.08 | 0.08 | 0.08 | 1.09
1992 | 0.026135 | 0.027006 | 5.5892 | 2.9831 | 0.032776 | 0.35469 | 0.027006 | 0.026135 | 0.023148 | 0.022401 | 0.022401 | 0.023148 | 1992 | 0.07 | 0.07 | 14.97 | 7.99 | 0.08 | 0.95 | 0.07 | 0.07 | 0.06 | 0.06 | 0.06 | 0.06 | 24.51
1993 | 0.018668 | 0.01929 | 1.1126 | 1.2619 | 0.5449 | 0.018668 | 0.01929 | 0.018668 | 0.01929 | 0.018668 | 0.018668 | 0.01929 | 1993 | 0.05 | 0.05 | 2.98 | 3.38 | 1.33 | 0.05 | 0.05 | 0.05 | 0.05 | 0.05 | 0.05 | 0.05 | 8.14
1994 | 0.018668 | 0.01929 | 0.018668 | 0.041069 | 1.5487 | 1.1873 | 0.90664 | 0.40696 | 0.01929 | 0.018668 | 0.018668 | 0.01929 | 1994 | 0.05 | 0.05 | 0.05 | 0.11 | 3.78 | 3.18 | 2.35 | 1.09 | 0.05 | 0.05 | 0.05 | 0.05 | 10.86
1995 | 0.018668 | 0.023148 | 2.55 | 16.3829 | 129.478 | 90.0874 | 6.4506 | 6.1119 | 4.0201 | 5.1449 | 0.91846 | 0.050154 | 1995 | 0.05 | 0.06 | 6.83 | 43.88 | 316.03 | 241.29 | 16.72 | 16.37 | 10.42 | 13.78 | 2.46 | 0.13 | 668.02
1996 | 0.048536 | 0.050154 | 1.0454 | 20.6467 | 22.1731 | 34.8118 | 18.8194 | 3.4386 | 1.6705 | 2.2177 | 0.05227 | 0.054012 | 1996 | 0.13 | 0.13 | 2.8 | 55.3 | 54.12 | 93.24 | 48.78 | 9.21 | 4.33 | 5.94 | 0.14 | 0.14 | 274.26
1997 | 0.05227 | 0.1466 | 0.45176 | 4.0397 | 4.0151 | 0.85125 | 0.35494 | 0.048536 | 0.050154 | 0.35842 | 0.044803 | 0.042438 | 1997 | 0.14 | 0.38 | 1.21 | 10.82 | 9.8 | 2.28 | 0.92 | 0.13 | 0.13 | 0.96 | 0.12 | 0.11 | 27
1998 | 0.041069 | 0.03858 | 8.7926 | 28.517 | 21.0464 | 18.175 | 10.4321 | 3.9763 | 2.3264 | 3.3976 | 0.033602 | 0.034722 | 1998 | 0.11 | 0.1 | 23.55 | 76.38 | 51.37 | 48.68 | 27.04 | 10.65 | 6.03 | 9.1 | 0.09 | 0.09 | 253.19
1999 | 0.033602 | 0.034722 | 2.8076 | 27.5762 | 525.762 | 629.9955 | 217.1952 | 8.8523 | 6.2577 | 4.5736 | 0.082139 | 0.084877 | 1999 | 0.09 | 0.09 | 7.52 | 73.86 | 1283.28 | 1687.38 | 562.97 | 23.71 | 16.22 | 12.25 | 0.22 | 0.22 | 3667.81
2000 | 0.29122 | 0.084877 | 1.542 | 0.76912 | 21.3905 | 13.5566 | 3.6844 | 1.7996 | 1.0571 | 1.934 | 0.078405 | 0.081019 | 2000 | 0.78 | 0.22 | 4.13 | 2.06 | 52.21 | 36.31 | 9.55 | 4.82 | 2.74 | 5.18 | 0.21 | 0.21 | 118.42
2001 | 0.078405 | 9.4676 | 20.1314 | 8.8747 | 2.4131 | 1.0977 | 0.64815 | 0.078405 | 0.07716 | 0.75792 | 0.070938 | 0.069444 | 2001 | 0.21 | 24.54 | 53.92 | 23.77 | 5.89 | 2.94 | 1.68 | 0.21 | 0.2 | 2.03 | 0.19 | 0.18 | 115.76
2002 | 0.063471 | 0.065586 | 0.059737 | 0.059737 | 0.061455 | 0.056004 | 0.054012 | 0.05227 | 0.050154 | 0.048536 | 0.044803 | 0.046296 | 2002 | 0.17 | 0.17 | 0.16 | 0.16 | 0.15 | 0.15 | 0.14 | 0.14 | 0.13 | 0.13 | 0.12 | 0.12 | 1.74
2003 | 0.041069 | 0.042438 | 0.041069 | 0.037336 | 7.6614 | 25.0336 | 13.3912 | 1.8855 | 0.54784 | 0.037336 | 0.037336 | 0.03858 | 2003 | 0.11 | 0.11 | 0.11 | 0.1 | 18.7 | 67.05 | 34.71 | 5.05 | 1.42 | 0.1 | 0.1 | 0.1 | 127.66
2004 | 0.033602 | 0.034722 | 0.36216 | 0.63097 | 0.036873 | 0.033602 | 0.034722 | 0.033602 | 0.034722 | 0.033602 | 0.033602 | 0.030864 | 2004 | 0.09 | 0.09 | 0.97 | 1.69 | 0.09 | 0.09 | 0.09 | 0.09 | 0.09 | 0.09 | 0.09 | 0.08 | 3.55
2005 | 0.029869 | 0.030864 | 0.029869 | 35.0321 | 46.7388 | 32.2543 | 9.5139 | 2.8002 | 1.385 | 1.8481 | 0.041069 | 0.042438 | 2005 | 0.08 | 0.08 | 0.08 | 93.83 | 114.08 | 86.39 | 24.66 | 7.5 | 3.59 | 4.95 | 0.11 | 0.11 | 335.46
2006 | 0.041069 | 0.042438 | 3.1735 | 1.7473 | 0.19256 | 0.037336 | 0.03858 | 0.037336 | 0.03858 | 0.037336 | 0.037336 | 0.03858 | 2006 | 0.11 | 0.11 | 8.5 | 4.68 | 0.47 | 0.1 | 0.1 | 0.1 | 0.1 | 0.1 | 0.1 | 0.1 | 14.57
2007 | 0.037336 | 1.5008 | 7.6762 | 5.9065 | 3.4579 | 1.5606 | 0.93364 | 0.041069 | 0.03858 | 0.037336 | 0.037336 | 0.03858 | 2007 | 0.1 | 3.89 | 20.56 | 15.82 | 8.44 | 4.18 | 2.42 | 0.11 | 0.1 | 0.1 | 0.1 | 0.1 | 55.92
2008 | 0.033602 | 0.034722 | 2.1281 | 2.8562 | 11.7011 | 9.1323 | 2.2878 | 0.55257 | 0.11574 | 0.029869 | 0.029869 | 0.027006 | 2008 | 0.09 | 0.09 | 5.7 | 7.65 | 28.56 | 24.46 | 5.93 | 1.48 | 0.3 | 0.08 | 0.08 | 0.07 | 74.49
2009 | 0.026135 | 0.63657 | 1.7436 | 2.6172 | 1.7986 | 1.0603 | 11.0532 | 5.6937 | 1.2924 | 0.026135 | 0.026135 | 0.027006 | 2009 | 0.07 | 1.65 | 4.67 | 7.01 | 4.39 | 2.84 | 28.65 | 15.25 | 3.35 | 0.07 | 0.07 | 0.07 | 68.09
Mean | 0.091846 | 0.42687 | 3.1599 | 11.54 | 25.3351 | 22.3142 | 8.976 | 1.9232 | 0.94346 | 0.98641 | 0.0531 | 0.046125 | Mean | 0.246 | 1.1064 | 8.4636 | 30.9088 | 61.8379 | 59.7663 | 23.2659 | 5.1512 | 2.4454 | 2.642 | 0.14222 | 0.11956 | 196.0953
Median | 0.041069 | 0.042438 | 1.1723 | 2.9197 | 4.2076 | 4.3963 | 3.2388 | 1.3814 | 0.52855 | 0.048536 | 0.041069 | 0.042438
Min | 0.0074671 | 0.011574 | 0.014934 | 0.029869 | 0.024582 | 0.018668 | 0.01929 | 0.018668 | 0.01929 | 0.018668 | 0.018668 | 0.01929
Max | 1.023 | 9.4676 | 39.6804 | 222.1438 | 525.762 | 629.9955 | 217.1952 | 9.7633 | 6.2577 | 5.1449 | 0.91846 | 0.22377
Std Dev | 0.18277 | 1.3707 | 5.8929 | 26.6635 | 63.3842 | 69.6641 | 25.6596 | 2.1253 | 1.2328 | 1.3143 | 0.093429 | 0.024352
CV | 1.9899 | 3.2111 | 1.8649 | 2.3105 | 2.5018 | 3.122 | 2.8587 | 1.105 | 1.3067 | 1.3324 | 1.7595 | 0.52795
Percentiles | Oct | Nov | Dec | Jan | Feb | Mar | Apr | May | Jun | Jul | Aug | Sep
0.1 | 1.0114 | 9.264 | 38.5214 | 209.8771 | 492.4056 | 588.0159 | 206.8823 | 9.6822 | 6.0723 | 5.0973 | 0.84403 | 0.2114
1 | 0.9067 | 7.4314 | 28.0902 | 99.4764 | 192.198 | 210.1996 | 114.0658 | 8.9525 | 4.4035 | 4.6697 | 0.17413 | 0.10015
5 | 0.43888 | 2.9186 | 12.9519 | 40.8619 | 112.3537 | 67.4132 | 20.6867 | 5.8826 | 3.5123 | 3.4674 | 0.070938 | 0.073302
10 | 0.084005 | 0.69213 | 7.226 | 28.8355 | 74.0679 | 45.3898 | 13.4471 | 4.795 | 2.6435 | 2.8304 | 0.067204 | 0.065972
15 | 0.065898 | 0.31211 | 5.4637 | 21.6902 | 44.5104 | 35.0933 | 11.4971 | 3.986 | 2.1908 | 2.4974 | 0.063471 | 0.064236
20 | 0.063471 | 0.075617 | 4.3504 | 15.445 | 36.6314 | 28.3199 | 9.8912 | 3.5178 | 1.6883 | 2.3103 | 0.05675 | 0.05787
30 | 0.05227 | 0.061728 | 2.8849 | 8.1952 | 12.0071 | 16.8985 | 8.4113 | 2.7767 | 1.1019 | 1.6226 | 0.048536 | 0.050154
40 | 0.044803 | 0.050154 | 2.0542 | 5.3823 | 5.9112 | 7.4067 | 4.9151 | 1.9108 | 0.7716 | 0.77136 | 0.044803 | 0.046296
50 | 0.041069 | 0.042438 | 1.1723 | 2.9197 | 4.2076 | 4.3963 | 3.2388 | 1.3814 | 0.52855 | 0.048536 | 0.041069 | 0.042438
60 | 0.037336 | 0.03858 | 0.56302 | 2.1349 | 2.5287 | 1.645 | 1.2693 | 0.52718 | 0.074074 | 0.041069 | 0.037336 | 0.03858
70 | 0.033602 | 0.034722 | 0.059737 | 1.1608 | 1.5659 | 0.86432 | 0.60069 | 0.19191 | 0.048997 | 0.037336 | 0.033602 | 0.034722
80 | 0.029869 | 0.030864 | 0.040323 | 0.76688 | 0.38512 | 0.33976 | 0.057099 | 0.044803 | 0.03858 | 0.029869 | 0.029869 | 0.030864
85 | 0.027442 | 0.028356 | 0.037336 | 0.40136 | 0.2026 | 0.058617 | 0.043789 | 0.041069 | 0.034722 | 0.029869 | 0.029869 | 0.028356
90 | 0.026135 | 0.027006 | 0.029869 | 0.2046 | 0.061455 | 0.041069 | 0.038194 | 0.036962 | 0.030864 | 0.026135 | 0.026135 | 0.027006
95 | 0.022401 | 0.023148 | 0.027815 | 0.037336 | 0.03462 | 0.033602 | 0.028742 | 0.024082 | 0.023148 | 0.022401 | 0.022401 | 0.023148
99 | 0.017436 | 0.018441 | 0.018257 | 0.029869 | 0.028228 | 0.025314 | 0.022724 | 0.021991 | 0.01929 | 0.018668 | 0.018668 | 0.01929
99.9 | 0.008464 | 0.012261 | 0.015267 | 0.029869 | 0.024947 | 0.019332 | 0.019633 | 0.019 | 0.01929 | 0.018668 | 0.018668 | 0.01929
0 | 0 | 0 | 0 | 0 | 0 | 0 | 0 | 0 | 0 | 0 | 0 | 0
%zero flows | 0 | 0 | 0 | 0 | 0 | 0 | 0 | 0 | 0 | 0 | 0 | 0
CV Index | Oct: 4.0706

## Letaba_1 graphs
Letaba (Lim_EF22) graphs
Seasonal distribution
| Oct | Nov | Dec | Jan | Feb | Mar | Apr | May | Jun | Jul | Aug | Sep
NAT | 3.9173 | 6.4256 | 11.911 | 23.9906 | 44.9966 | 33.2041 | 17.271 | 8.4266 | 6.2333 | 5.1148 | 4.4357 | 4.0061
BF | 3.5943 | 3.9058 | 4.7616 | 6.7162 | 10.2524 | 9.9703 | 8.6375 | 6.7263 | 5.8219 | 5.023 | 4.3821 | 3.9291
Median | 3.7504 | 5.3376 | 8.9942 | 12.8379 | 17.1583 | 15.3058 | 11.6512 | 7.5792 | 6.1902 | 5.1243 | 4.6147 | 4.0818
PRS | 0.091846 | 0.42687 | 3.1599 | 11.54 | 25.3351 | 22.3142 | 8.976 | 1.9232 | 0.94346 | 0.98641 | 0.0531 | 0.046125
Flow duration curves
October
Percentiles | Oct: NAT; Nov: PRS; Dec: BF
0.1 | Oct: 8.401; Nov: 1.0114; Dec: 6.3153
1 | Oct: 7.6324; Nov: 0.9067; Dec: 6.1974
5 | Oct: 6.4619; Nov: 0.43888; Dec: 5.426
10 | Oct: 6.135; Nov: 0.084005; Dec: 5.1994
15 | Oct: 5.2964; Nov: 0.065898; Dec: 4.7969
20 | Oct: 4.9649; Nov: 0.063471; Dec: 4.6723
30 | Oct: 4.5897; Nov: 0.05227; Dec: 4.2749
40 | Oct: 4.2145; Nov: 0.044803; Dec: 3.7933
50 | Oct: 3.7504; Nov: 0.041069; Dec: 3.573
60 | Oct: 3.411; Nov: 0.037336; Dec: 3.1727
70 | Oct: 2.8924; Nov: 0.033602; Dec: 2.8636
80 | Oct: 2.6068; Nov: 0.029869; Dec: 2.5948
85 | Oct: 2.4419; Nov: 0.027442; Dec: 2.3556
90 | Oct: 2.2872; Nov: 0.026135; Dec: 2.1953
95 | Oct: 2.0055; Nov: 0.022401; Dec: 1.8928
99 | Oct: 1.5735; Nov: 0.017436; Dec: 1.5472
99.9 | Oct: 1.2595; Nov: 0.008464; Dec: 1.2569
February
Percentiles | Oct: NAT; Nov: PRS; Dec: BF
0.1 | Oct: 593.342; Nov: 492.4056; Dec: 87.5321
1 | Oct: 340.7947; Nov: 192.198; Dec: 52.7288
5 | Oct: 143.6523; Nov: 112.3537; Dec: 28.2114
10 | Oct: 110.8919; Nov: 74.0679; Dec: 22.8385
15 | Oct: 84.5438; Nov: 44.5104; Dec: 15.5879
20 | Oct: 55.7563; Nov: 36.6314; Dec: 12.9283
30 | Oct: 36.1517; Nov: 12.0071; Dec: 8.7894
40 | Oct: 22.5959; Nov: 5.9112; Dec: 7.2581
50 | Oct: 17.1583; Nov: 4.2076; Dec: 6.2067
60 | Oct: 12.9204; Nov: 2.5287; Dec: 5.677
70 | Oct: 9.9299; Nov: 1.5659; Dec: 4.9169
80 | Oct: 7.7909; Nov: 0.38512; Dec: 4.6398
85 | Oct: 7.3056; Nov: 0.2026; Dec: 3.8798
90 | Oct: 6.486; Nov: 0.061455; Dec: 3.5522
95 | Oct: 4.6098; Nov: 0.03462; Dec: 3.2437
99 | Oct: 3.4282; Nov: 0.028228; Dec: 2.3063
99.9 | Oct: 3.1526; Nov: 0.024947; Dec: 2.2898

## Letaba_2 nat
Letaba River at e-flow site Lim_EF23 - Natural flows
m3/s | Oct | Nov | Dec | Jan | Feb | Mar | Apr | May | Jun | Jul | Aug | Sep | MCM | [12 empty] | NAT
1920 | 13.1123 | 13.3989 | 11.8578 | 12.5 | 24.5125 | 138.9038 | 62.8241 | 17.2155 | 14.3711 | 11.4919 | 9.8566 | 8.8773 | 1920 | 35.12 | 34.73 | 31.76 | 33.48 | 59.83 | 372.04 | 162.84 | 46.11 | 37.25 | 30.78 | 26.4 | 23.01 | 893.35
1921 | 8.576 | 25.4823 | 22.1102 | 12.9144 | 11.1603 | 10.8871 | 10.7292 | 8.7851 | 7.6775 | 6.3919 | 5.97 | 5.6867 | 1921 | 22.97 | 66.05 | 59.22 | 34.59 | 27.24 | 29.16 | 27.81 | 23.53 | 19.9 | 17.12 | 15.99 | 14.74 | 358.32
1922 | 5.4286 | 6.5085 | 6.5636 | 258.8448 | 413.8725 | 142.7046 | 22.2724 | 12.6381 | 10.1775 | 8.3296 | 7.4149 | 6.7554 | 1922 | 14.54 | 16.87 | 17.58 | 693.29 | 1010.18 | 382.22 | 57.73 | 33.85 | 26.38 | 22.31 | 19.86 | 17.51 | 2312.32
1923 | 5.6564 | 5.2932 | 10.734 | 9.6251 | 8.6816 | 78.0018 | 40.0386 | 11.6637 | 9.7029 | 7.5568 | 6.7652 | 6.5586 | 1923 | 15.15 | 13.72 | 28.75 | 25.78 | 21.19 | 208.92 | 103.78 | 31.24 | 25.15 | 20.24 | 18.12 | 17 | 529.04
1924 | 6.3321 | 11.3465 | 14.5124 | 59.0838 | 59.3494 | 423.3087 | 195.3164 | 19.422 | 13.9236 | 10.9954 | 9.3526 | 8.804 | 1924 | 16.96 | 29.41 | 38.87 | 158.25 | 144.86 | 1133.79 | 506.26 | 52.02 | 36.09 | 29.45 | 25.05 | 22.82 | 2193.83
1925 | 7.9637 | 7.6698 | 7.1125 | 11.5554 | 22.2673 | 13.6462 | 11.6204 | 9.0576 | 7.6698 | 7.1237 | 6.9071 | 6.2076 | 1925 | 21.33 | 19.88 | 19.05 | 30.95 | 54.35 | 36.55 | 30.12 | 24.26 | 19.88 | 19.08 | 18.5 | 16.09 | 310.04
1926 | 4.9881 | 4.7029 | 4.708 | 9.7409 | 9.1691 | 6.6756 | 6.3079 | 5.634 | 5.0926 | 4.443 | 4.2339 | 3.9043 | 1926 | 13.36 | 12.19 | 12.61 | 26.09 | 22.38 | 17.88 | 16.35 | 15.09 | 13.2 | 11.9 | 11.34 | 10.12 | 182.51
1927 | 8.4715 | 7.2145 | 6.5114 | 30.395 | 21.1037 | 8.3632 | 7.9938 | 7.2805 | 6.2423 | 5.0478 | 4.6632 | 4.3133 | 1927 | 22.69 | 18.7 | 17.44 | 81.41 | 51.51 | 22.4 | 20.72 | 19.5 | 16.18 | 13.52 | 12.49 | 11.18 | 307.74
1928 | 3.6888 | 4.3943 | 5.1299 | 12.0034 | 27.6426 | 34.0054 | 20.463 | 10.2225 | 8.0864 | 6.6383 | 5.7908 | 5.2585 | 1928 | 9.88 | 11.39 | 13.74 | 32.15 | 67.47 | 91.08 | 53.04 | 27.38 | 20.96 | 17.78 | 15.51 | 13.63 | 374.01
1929 | 4.9918 | 6.4275 | 15.7146 | 13.0264 | 13.0162 | 22.0393 | 17.3341 | 11.7608 | 9.3634 | 7.4597 | 6.418 | 5.7215 | 1929 | 13.37 | 16.66 | 42.09 | 34.89 | 31.77 | 59.03 | 44.93 | 31.5 | 24.27 | 19.98 | 17.19 | 14.83 | 350.51
1930 | 4.652 | 4.5255 | 108.1168 | 54.2413 | 14.2412 | 12.851 | 14.2438 | 12.0034 | 9.348 | 8.1429 | 7.6762 | 6.5046 | 1930 | 12.46 | 11.73 | 289.58 | 145.28 | 34.76 | 34.42 | 36.92 | 32.15 | 24.23 | 21.81 | 20.56 | 16.86 | 680.76
1931 | 5.2979 | 7.0679 | 7.0004 | 7.9637 | 8.9233 | 8.5499 | 8.912 | 7.96 | 7.1451 | 5.634 | 4.7006 | 4.1165 | 1931 | 14.19 | 18.32 | 18.75 | 21.33 | 21.78 | 22.9 | 23.1 | 21.32 | 18.52 | 15.09 | 12.59 | 10.67 | 218.56
1932 | 3.6626 | 3.534 | 12.1789 | 74.552 | 39.2945 | 9.4758 | 8.1906 | 6.7167 | 5.6559 | 4.6446 | 4.1928 | 3.8194 | 1932 | 9.81 | 9.16 | 32.62 | 199.68 | 95.91 | 25.38 | 21.23 | 17.99 | 14.66 | 12.44 | 11.23 | 9.9 | 460.01
1933 | 3.2781 | 22.0679 | 15.0874 | 43.0817 | 33.2104 | 15.7743 | 13.0903 | 10.3308 | 8.4529 | 6.8212 | 5.7833 | 5.1968 | 1933 | 8.78 | 57.2 | 40.41 | 115.39 | 81.06 | 42.25 | 33.93 | 27.67 | 21.91 | 18.27 | 15.49 | 13.47 | 475.83
1934 | 4.6968 | 8.4491 | 11.7794 | 10.5063 | 10.1606 | 8.1728 | 7.0293 | 6.0969 | 5.6983 | 4.8536 | 4.2973 | 3.9468 | 1934 | 12.58 | 21.9 | 31.55 | 28.14 | 24.8 | 21.89 | 18.22 | 16.33 | 14.77 | 13 | 11.51 | 10.23 | 224.92
1935 | 3.5469 | 3.0864 | 2.9085 | 9.2481 | 18.9651 | 17.0176 | 11.6937 | 9.263 | 8.1096 | 6.4628 | 5.5556 | 5.2006 | 1935 | 9.5 | 8 | 7.79 | 24.77 | 46.29 | 45.58 | 30.31 | 24.81 | 21.02 | 17.31 | 14.88 | 13.48 | 263.74
1936 | 4.9432 | 8.4298 | 10.3121 | 24.0255 | 220.3335 | 97.9652 | 13.9043 | 9.4758 | 7.7276 | 6.2873 | 5.7012 | 5.4668 | 1936 | 13.24 | 21.85 | 27.62 | 64.35 | 537.79 | 262.39 | 36.04 | 25.38 | 20.03 | 16.84 | 15.27 | 14.17 | 1054.97
1937 | 4.8275 | 4.321 | 10.2375 | 18.4737 | 13.43 | 8.1467 | 24.348 | 17.0064 | 9.4444 | 7.3141 | 5.9625 | 5.8025 | 1937 | 12.93 | 11.2 | 27.42 | 49.48 | 32.78 | 21.82 | 63.11 | 45.55 | 24.48 | 19.59 | 15.97 | 15.04 | 339.37
1938 | 7.609 | 7.9128 | 114.6057 | 70.6728 | 272.3001 | 129.4728 | 22.7894 | 12.836 | 11.0687 | 10.0844 | 9.6065 | 9.0779 | 1938 | 20.38 | 20.51 | 306.96 | 189.29 | 664.63 | 346.78 | 59.07 | 34.38 | 28.69 | 27.01 | 25.73 | 23.53 | 1746.96
1939 | 8.0795 | 27.0988 | 22.9876 | 14.3033 | 12.5 | 17.7643 | 16.1613 | 12.7838 | 10.8873 | 9.2966 | 7.7098 | 7.4267 | 1939 | 21.64 | 70.24 | 61.57 | 38.31 | 30.51 | 47.58 | 41.89 | 34.24 | 28.22 | 24.9 | 20.65 | 19.25 | 439
1940 | 6.642 | 11.9676 | 18.7052 | 12.2797 | 9.6649 | 7.609 | 8.4221 | 8.2064 | 6.8248 | 5.4062 | 4.7528 | 4.3133 | 1940 | 17.79 | 31.02 | 50.1 | 32.89 | 23.59 | 20.38 | 21.83 | 21.98 | 17.69 | 14.48 | 12.73 | 11.18 | 275.66
1941 | 3.853 | 3.9931 | 82.0079 | 37.332 | 8.022 | 55.5668 | 30.9066 | 9.5729 | 8.7346 | 7.3439 | 6.5338 | 6.767 | 1941 | 10.32 | 10.35 | 219.65 | 99.99 | 19.58 | 148.83 | 80.11 | 25.64 | 22.64 | 19.67 | 17.5 | 17.54 | 691.82
1942 | 6.8399 | 7.6466 | 9.7446 | 8.9307 | 8.4276 | 11.3687 | 28.5262 | 20.1426 | 10.6327 | 8.3296 | 8.3893 | 8.1211 | 1942 | 18.32 | 19.82 | 26.1 | 23.92 | 20.57 | 30.45 | 73.94 | 53.95 | 27.56 | 22.31 | 22.47 | 21.05 | 360.46
1943 | 6.5039 | 6.5586 | 6.1641 | 8.3221 | 62.3935 | 32.5045 | 12.01 | 8.5461 | 7.3688 | 6.4068 | 5.3838 | 4.7299 | 1943 | 17.42 | 17 | 16.51 | 22.29 | 152.29 | 87.06 | 31.13 | 22.89 | 19.1 | 17.16 | 14.42 | 12.26 | 429.53
1944 | 5.5668 | 5.8526 | 5.0067 | 9.4795 | 13.7947 | 12.9704 | 11.6628 | 8.6208 | 6.6319 | 5.0926 | 4.3608 | 3.7924 | 1944 | 14.91 | 15.17 | 13.41 | 25.39 | 33.67 | 34.74 | 30.23 | 23.09 | 17.19 | 13.64 | 11.68 | 9.83 | 242.95
1945 | 3.9576 | 4.3866 | 4.8312 | 108.7851 | 72.7835 | 18.3692 | 11.9985 | 9.1286 | 7.4383 | 5.9177 | 5.0627 | 4.4637 | 1945 | 10.6 | 11.37 | 12.94 | 291.37 | 177.65 | 49.2 | 31.1 | 24.45 | 19.28 | 15.85 | 13.56 | 11.57 | 668.94
1946 | 3.8344 | 3.9468 | 3.8344 | 4.1443 | 14.1962 | 11.197 | 8.7307 | 7.4559 | 6.3696 | 5.1374 | 4.3757 | 3.9159 | 1946 | 10.27 | 10.23 | 10.27 | 11.1 | 34.65 | 29.99 | 22.63 | 19.97 | 16.51 | 13.76 | 11.72 | 10.15 | 201.25
1947 | 3.6738 | 5.2469 | 14.3444 | 15.3786 | 11.6437 | 287.2611 | 132.7045 | 12.5 | 9.2631 | 7.2581 | 6.2089 | 5.5941 | 1947 | 9.84 | 13.6 | 38.42 | 41.19 | 28.42 | 769.4 | 343.97 | 33.48 | 24.01 | 19.44 | 16.63 | 14.5 | 1352.9
1948 | 5.9886 | 6.8403 | 6.1828 | 41.2336 | 26.4135 | 10.5548 | 9.1705 | 7.8741 | 7.419 | 6.4031 | 5.563 | 5.0077 | 1948 | 16.04 | 17.73 | 16.56 | 110.44 | 64.47 | 28.27 | 23.77 | 21.09 | 19.23 | 17.15 | 14.9 | 12.98 | 362.63
1949 | 4.2787 | 4.9267 | 7.1461 | 8.6283 | 13.2047 | 14.9642 | 14.3441 | 11.9288 | 9.7454 | 7.385 | 6.0857 | 5.3164 | 1949 | 11.46 | 12.77 | 19.14 | 23.11 | 32.23 | 40.08 | 37.18 | 31.95 | 25.26 | 19.78 | 16.3 | 13.78 | 283.04
1950 | 4.2413 | 4.2863 | 23.5402 | 16.2485 | 8.2145 | 7.9413 | 8.2253 | 8.6619 | 8.3835 | 6.3695 | 5.3838 | 5.2315 | 1950 | 11.36 | 11.11 | 63.05 | 43.52 | 20.05 | 21.27 | 21.32 | 23.2 | 21.73 | 17.06 | 14.42 | 13.56 | 281.65
1951 | 5.7534 | 5.6327 | 4.7752 | 6.6271 | 6.8461 | 5.7497 | 5.7099 | 5.1262 | 4.7531 | 4.3533 | 4.1069 | 3.6535 | 1951 | 15.41 | 14.6 | 12.79 | 17.75 | 16.71 | 15.4 | 14.8 | 13.73 | 12.32 | 11.66 | 11 | 9.47 | 165.64
1952 | 3.1362 | 4.4406 | 14.027 | 61.5031 | 127.0239 | 59.5579 | 17.5733 | 13.0675 | 9.892 | 7.7845 | 6.8772 | 6.1304 | 1952 | 8.4 | 11.51 | 37.57 | 164.73 | 310.04 | 159.52 | 45.55 | 35 | 25.64 | 20.85 | 18.42 | 15.89 | 853.12
1953 | 5.2382 | 7.4884 | 9.8268 | 22.4425 | 28.1424 | 14.9194 | 12.1914 | 10.6556 | 8.8117 | 6.8362 | 6.0335 | 5.544 | 1953 | 14.03 | 19.41 | 26.32 | 60.11 | 68.69 | 39.96 | 31.6 | 28.54 | 22.84 | 18.31 | 16.16 | 14.37 | 360.34
1954 | 5.0105 | 7.2531 | 12.1416 | 48.4767 | 156.4692 | 83.1952 | 22.7083 | 13.3587 | 10.6867 | 8.6918 | 7.2506 | 6.2037 | 1954 | 13.42 | 18.8 | 32.52 | 129.84 | 381.91 | 222.83 | 58.86 | 35.78 | 27.7 | 23.28 | 19.42 | 16.08 | 980.44
1955 | 6.0148 | 8.2407 | 19.2914 | 14.7513 | 295.2966 | 141.5621 | 21.8981 | 11.8952 | 10.1196 | 8.3259 | 7.0602 | 7.1373 | 1955 | 16.11 | 21.36 | 51.67 | 39.51 | 720.76 | 379.16 | 56.76 | 31.86 | 26.23 | 22.3 | 18.91 | 18.5 | 1403.13
1956 | 6.6644 | 6.1613 | 6.4217 | 8.8747 | 17.7565 | 16.0282 | 13.5648 | 10.8983 | 9.2361 | 7.8965 | 7.5119 | 6.9792 | 1956 | 17.85 | 15.97 | 17.2 | 23.77 | 43.34 | 42.93 | 35.16 | 29.19 | 23.94 | 21.15 | 20.12 | 18.09 | 308.71
1957 | 7.2058 | 7.4537 | 7.4074 | 675.3398 | 315.1549 | 13.6089 | 11.1227 | 9.3526 | 8.0285 | 6.6682 | 5.9065 | 6.3272 | 1957 | 19.3 | 19.32 | 19.84 | 1808.83 | 769.23 | 36.45 | 28.83 | 25.05 | 20.81 | 17.86 | 15.82 | 16.4 | 2797.74
1958 | 6.3396 | 6.7824 | 24.257 | 26.1947 | 21.2471 | 13.5155 | 10.2431 | 7.736 | 6.5934 | 5.7161 | 5.2307 | 4.8148 | 1958 | 16.98 | 17.58 | 64.97 | 70.16 | 51.86 | 36.2 | 26.55 | 20.72 | 17.09 | 15.31 | 14.01 | 12.48 | 363.91
1959 | 4.4691 | 7.9591 | 11.7159 | 9.151 | 47.2058 | 23.4543 | 10.2353 | 9.1099 | 7.9167 | 6.4516 | 5.4547 | 4.9884 | 1959 | 11.97 | 20.63 | 31.38 | 24.51 | 115.22 | 62.82 | 26.53 | 24.4 | 20.52 | 17.28 | 14.61 | 12.93 | 382.8
1960 | 4.3197 | 7.7855 | 47.0878 | 27.4268 | 52.1714 | 31.8324 | 19.4869 | 14.2734 | 10.6019 | 8.983 | 7.9488 | 7.2068 | 1960 | 11.57 | 20.18 | 126.12 | 73.46 | 127.34 | 85.26 | 50.51 | 38.23 | 27.48 | 24.06 | 21.29 | 18.68 | 624.18
1961 | 6.0073 | 5.5594 | 7.3178 | 8.1168 | 7.9851 | 6.7316 | 6.9637 | 6.53 | 5.8025 | 4.7043 | 4.0771 | 3.6767 | 1961 | 16.09 | 14.41 | 19.6 | 21.74 | 19.49 | 18.03 | 18.05 | 17.49 | 15.04 | 12.6 | 10.92 | 9.53 | 192.99
1962 | 3.0727 | 11.659 | 15.1023 | 9.4385 | 7.1985 | 5.5033 | 5.5671 | 5.5294 | 5.8642 | 5.6302 | 5.0067 | 4.267 | 1962 | 8.23 | 30.22 | 40.45 | 25.28 | 17.57 | 14.74 | 14.43 | 14.81 | 15.2 | 15.08 | 13.41 | 11.06 | 220.48
1963 | 3.5917 | 3.8272 | 4.2563 | 5.9065 | 6.8133 | 5.4137 | 4.8187 | 4.3272 | 3.9738 | 3.3042 | 2.9234 | 2.689 | 1963 | 9.62 | 9.92 | 11.4 | 15.82 | 16.63 | 14.5 | 12.49 | 11.59 | 10.3 | 8.85 | 7.83 | 6.97 | 135.92
1964 | 3.2781 | 4.4715 | 33.7179 | 29.6744 | 15.3187 | 9.879 | 8.0594 | 6.6271 | 5.5787 | 4.5326 | 4.0323 | 4.0586 | 1964 | 8.78 | 11.59 | 90.31 | 79.48 | 37.39 | 26.46 | 20.89 | 17.75 | 14.46 | 12.14 | 10.8 | 10.52 | 340.57
1965 | 3.7186 | 3.9429 | 3.9464 | 12.2274 | 19.7681 | 11.4173 | 7.4961 | 5.6601 | 4.8457 | 4.0733 | 3.7074 | 3.6497 | 1965 | 9.96 | 10.22 | 10.57 | 32.75 | 48.25 | 30.58 | 19.43 | 15.16 | 12.56 | 10.91 | 9.93 | 9.46 | 219.78
1966 | 3.8904 | 4.24 | 6.3844 | 14.8073 | 37.1559 | 23.0623 | 23.4105 | 17.3723 | 9.6991 | 7.1759 | 6.0708 | 5.1389 | 1966 | 10.42 | 10.99 | 17.1 | 39.66 | 90.69 | 61.77 | 60.68 | 46.53 | 25.14 | 19.22 | 16.26 | 13.32 | 411.78
1967 | 4.5288 | 7.1065 | 6.1977 | 5.227 | 5.6662 | 5.9999 | 6.9367 | 6.8511 | 6.7323 | 5.7796 | 4.9582 | 4.267 | 1967 | 12.13 | 18.42 | 16.6 | 14 | 13.83 | 16.07 | 17.98 | 18.35 | 17.45 | 15.48 | 13.28 | 11.06 | 184.65
1968 | 3.6328 | 6.3966 | 27.774 | 21.1507 | 11.6437 | 67.671 | 37.7932 | 11.2829 | 8.9198 | 6.993 | 5.9252 | 5.3781 | 1968 | 9.73 | 16.58 | 74.39 | 56.65 | 28.42 | 181.25 | 97.96 | 30.22 | 23.12 | 18.73 | 15.87 | 13.94 | 566.86
1969 | 8.7328 | 8.4414 | 9.1883 | 8.408 | 7.9359 | 6.7167 | 5.8063 | 5.1075 | 4.865 | 4.4728 | 4.1107 | 3.723 | 1969 | 23.39 | 21.88 | 24.61 | 22.52 | 19.37 | 17.99 | 15.05 | 13.68 | 12.61 | 11.98 | 11.01 | 9.65 | 203.74
1970 | 3.4909 | 4.0046 | 7.2581 | 24.089 | 16.9698 | 7.8928 | 8.4414 | 8.5163 | 7.4537 | 5.7497 | 4.7006 | 4.1474 | 1970 | 9.35 | 10.38 | 19.44 | 64.52 | 41.42 | 21.14 | 21.88 | 22.81 | 19.32 | 15.4 | 12.59 | 10.75 | 269
1971 | 4.82 | 7.4691 | 7.7285 | 117.0998 | 155.5597 | 128.6066 | 49.2052 | 13.2654 | 10.6674 | 8.4267 | 7.217 | 6.4969 | 1971 | 12.91 | 19.36 | 20.7 | 313.64 | 379.69 | 344.46 | 127.54 | 35.53 | 27.65 | 22.57 | 19.33 | 16.84 | 1340.22
1972 | 6.5748 | 7.5386 | 6.8474 | 6.4441 | 7.1862 | 6.978 | 8.1443 | 7.7546 | 6.8171 | 5.6676 | 5.059 | 9.1049 | 1972 | 17.61 | 19.54 | 18.34 | 17.26 | 17.54 | 18.69 | 21.11 | 20.77 | 17.67 | 15.18 | 13.55 | 23.6 | 220.86
1973 | 8.5424 | 8.7269 | 27.9943 | 62.4963 | 179.5477 | 73.1743 | 17.1566 | 12.5672 | 10.4244 | 8.6096 | 7.8704 | 7.9167 | 1973 | 22.88 | 22.62 | 74.98 | 167.39 | 438.24 | 195.99 | 44.47 | 33.66 | 27.02 | 23.06 | 21.08 | 20.52 | 1091.91
1974 | 7.2879 | 12.6466 | 11.7869 | 22.3156 | 89.737 | 40.7594 | 14.865 | 11.701 | 10.1389 | 8.1168 | 6.8922 | 6.1613 | 1974 | 19.52 | 32.78 | 31.57 | 59.77 | 219.03 | 109.17 | 38.53 | 31.34 | 26.28 | 21.74 | 18.46 | 15.97 | 624.16
1975 | 5.1822 | 5.0579 | 28.2034 | 90.0463 | 81.7929 | 91.8683 | 43.2909 | 15.3823 | 13.2292 | 10.2524 | 8.3893 | 7.2415 | 1975 | 13.88 | 13.11 | 75.54 | 241.18 | 199.64 | 246.06 | 112.21 | 41.2 | 34.29 | 27.46 | 22.47 | 18.77 | 1045.81
1976 | 6.3993 | 8.4414 | 7.9712 | 35.0806 | 174.6927 | 204.3197 | 67.8048 | 14.6505 | 11.3773 | 8.9904 | 7.7957 | 8.2755 | 1976 | 17.14 | 21.88 | 21.35 | 93.96 | 426.39 | 547.25 | 175.75 | 39.24 | 29.49 | 24.08 | 20.88 | 21.45 | 1438.86
1977 | 7.7546 | 7.6775 | 12.8547 | 167.5217 | 137.7868 | 48.6708 | 21.3194 | 12.1677 | 9.8187 | 8.0234 | 7.1461 | 6.5895 | 1977 | 20.77 | 19.9 | 34.43 | 448.69 | 336.31 | 130.36 | 55.26 | 32.59 | 25.45 | 21.49 | 19.14 | 17.08 | 1161.47
1978 | 6.0745 | 7.9668 | 8.1243 | 9.0688 | 9.968 | 8.9979 | 9.0625 | 7.9264 | 7.0602 | 5.8132 | 5.9476 | 6.0108 | 1978 | 16.27 | 20.65 | 21.76 | 24.29 | 24.33 | 24.1 | 23.49 | 21.23 | 18.3 | 15.57 | 15.93 | 15.58 | 241.5
1979 | 5.8766 | 6.7477 | 9.7708 | 15.5765 | 129.2691 | 60.4577 | 12.5039 | 9.2294 | 7.689 | 6.2836 | 5.8654 | 6.3465 | 1979 | 15.74 | 17.49 | 26.17 | 41.72 | 315.52 | 161.93 | 32.41 | 24.72 | 19.93 | 16.83 | 15.71 | 16.45 | 704.62
1980 | 6.4553 | 17.5463 | 16.4837 | 191.7264 | 206.0636 | 61.1596 | 18.0556 | 12.5112 | 10.4745 | 8.3968 | 7.7098 | 7.5463 | 1980 | 17.29 | 45.48 | 44.15 | 513.52 | 502.96 | 163.81 | 46.8 | 33.51 | 27.15 | 22.49 | 20.65 | 19.56 | 1457.37
1981 | 7.3439 | 9.1127 | 8.6134 | 8.815 | 9.0134 | 6.9407 | 6.8866 | 6.9482 | 6.6319 | 5.507 | 4.8574 | 4.4715 | 1981 | 19.67 | 23.62 | 23.07 | 23.61 | 22 | 18.59 | 17.85 | 18.61 | 17.19 | 14.75 | 13.01 | 11.59 | 223.56
1982 | 4.1443 | 4.5949 | 4.6931 | 4.9171 | 5.1663 | 5.3427 | 5.5556 | 4.6744 | 4.213 | 3.6328 | 3.5058 | 3.3449 | 1982 | 11.1 | 11.91 | 12.57 | 13.17 | 12.61 | 14.31 | 14.4 | 12.52 | 10.92 | 9.73 | 9.39 | 8.67 | 141.3
1983 | 3.3826 | 5.135 | 5.4659 | 4.9955 | 5.2442 | 7.6837 | 8.1597 | 6.6495 | 5.544 | 5.7646 | 6.0633 | 5.6057 | 1983 | 9.06 | 13.31 | 14.64 | 13.38 | 12.8 | 20.58 | 21.15 | 17.81 | 14.37 | 15.44 | 16.24 | 14.53 | 183.31
1984 | 7.1535 | 11.2577 | 8.8411 | 28.8306 | 38.43 | 20.1725 | 11.821 | 9.1211 | 8.8079 | 7.5418 | 6.3695 | 6.169 | 1984 | 19.16 | 29.18 | 23.68 | 77.22 | 93.8 | 54.03 | 30.64 | 24.43 | 22.83 | 20.2 | 17.06 | 15.99 | 428.22
1985 | 6.4665 | 6.3503 | 6.9108 | 6.4255 | 7.3009 | 6.698 | 16.3233 | 13.5603 | 8.7577 | 6.4665 | 5.2942 | 4.6798 | 1985 | 17.32 | 16.46 | 18.51 | 17.21 | 17.82 | 17.94 | 42.31 | 36.32 | 22.7 | 17.32 | 14.18 | 12.13 | 250.22
1986 | 4.5139 | 6.6242 | 8.9456 | 8.3781 | 15.6301 | 12.0482 | 9.3596 | 7.4671 | 6.5123 | 5.3614 | 4.82 | 5.652 | 1986 | 12.09 | 17.17 | 23.96 | 22.44 | 38.15 | 32.27 | 24.26 | 20 | 16.88 | 14.36 | 12.91 | 14.65 | 249.14
1987 | 5.8505 | 5.7986 | 37.7651 | 21.9161 | 93.5882 | 80.115 | 31.1651 | 11.2717 | 8.9738 | 7.9562 | 6.8959 | 6.6011 | 1987 | 15.67 | 15.03 | 101.15 | 58.7 | 228.43 | 214.58 | 80.78 | 30.19 | 23.26 | 21.31 | 18.47 | 17.11 | 824.68
1988 | 9.5766 | 8.2716 | 7.0191 | 6.6159 | 13.4341 | 10.2113 | 8.3835 | 6.8175 | 6.1806 | 5.4846 | 4.8648 | 4.3287 | 1988 | 25.65 | 21.44 | 18.8 | 17.72 | 32.79 | 27.35 | 21.73 | 18.26 | 16.02 | 14.69 | 13.03 | 11.22 | 238.7
1989 | 4.3869 | 16.304 | 16.9691 | 18.5521 | 15.7653 | 12.5224 | 11.5856 | 9.7073 | 7.8742 | 6.1417 | 5.3129 | 4.6875 | 1989 | 11.75 | 42.26 | 45.45 | 49.69 | 38.48 | 33.54 | 30.03 | 26 | 20.41 | 16.45 | 14.23 | 12.15 | 340.44
1990 | 4.4243 | 5.3279 | 9.6886 | 31.0223 | 24.1642 | 29.8984 | 20.2894 | 9.6812 | 7.8781 | 6.6831 | 5.5406 | 4.892 | 1990 | 11.85 | 13.81 | 25.95 | 83.09 | 58.98 | 80.08 | 52.59 | 25.93 | 20.42 | 17.9 | 14.84 | 12.68 | 418.12
1991 | 4.0472 | 4.1165 | 3.9539 | 3.7672 | 3.9086 | 3.7896 | 4.0085 | 3.4349 | 3.1829 | 2.8375 | 2.6882 | 2.5193 | 1991 | 10.84 | 10.67 | 10.59 | 10.09 | 9.54 | 10.15 | 10.39 | 9.2 | 8.25 | 7.6 | 7.2 | 6.53 | 111.05
1992 | 2.1655 | 2.2338 | 25.0821 | 14.0084 | 7.3173 | 6.7428 | 6.5239 | 5.4286 | 4.6528 | 3.9091 | 3.5992 | 3.3372 | 1992 | 5.8 | 5.79 | 67.18 | 37.52 | 17.86 | 18.06 | 16.91 | 14.54 | 12.06 | 10.47 | 9.64 | 8.65 | 224.48
1993 | 2.9421 | 9.1204 | 8.9755 | 8.1877 | 8.0547 | 6.754 | 6.3079 | 5.2681 | 4.4985 | 3.6962 | 3.3714 | 3.125 | 1993 | 7.88 | 23.64 | 24.04 | 21.93 | 19.66 | 18.09 | 16.35 | 14.11 | 11.66 | 9.9 | 9.03 | 8.1 | 184.39
1994 | 3.3154 | 3.5841 | 4.1592 | 6.7727 | 10.6236 | 9.1249 | 9.0509 | 7.9936 | 6.74 | 5.1262 | 4.3235 | 3.8387 | 1994 | 8.88 | 9.29 | 11.14 | 18.14 | 25.93 | 24.44 | 23.46 | 21.41 | 17.47 | 13.73 | 11.58 | 9.95 | 195.42
1995 | 3.3303 | 8.0363 | 11.3127 | 73.4394 | 372.1731 | 146.0611 | 15.2045 | 13.3214 | 12.6273 | 10.8274 | 10.1927 | 9.0664 | 1995 | 8.92 | 20.83 | 30.3 | 196.7 | 908.4 | 391.21 | 39.41 | 35.68 | 32.73 | 29 | 27.3 | 23.5 | 1743.98
1996 | 7.6986 | 8.588 | 9.024 | 43.3057 | 38.6267 | 54.3795 | 33.5571 | 12.3581 | 9.402 | 7.3701 | 6.2724 | 6.358 | 1996 | 20.62 | 22.26 | 24.17 | 115.99 | 94.28 | 145.65 | 86.98 | 33.1 | 24.37 | 19.74 | 16.8 | 16.48 | 620.44
1997 | 6.5375 | 7.8009 | 7.1162 | 17.3648 | 14.6386 | 7.8666 | 6.5741 | 5.5033 | 4.7917 | 4.4803 | 4.3832 | 4.1821 | 1997 | 17.51 | 20.22 | 19.06 | 46.51 | 35.73 | 21.07 | 17.04 | 14.74 | 12.42 | 12 | 11.74 | 10.84 | 238.88
1998 | 4.5027 | 6.1613 | 35.2113 | 50.1568 | 127.2697 | 60.0172 | 21.7014 | 12.3955 | 10.0965 | 8.4789 | 7.609 | 6.4969 | 1998 | 12.06 | 15.97 | 94.31 | 134.34 | 310.64 | 160.75 | 56.25 | 33.2 | 26.17 | 22.71 | 20.38 | 16.84 | 903.62
1999 | 5.4435 | 12.3958 | 14.0718 | 110.9431 | 1482.0182 | 891.1738 | 179.1088 | 19.8999 | 14.6952 | 12.9854 | 10.8946 | 9.6528 | 1999 | 14.58 | 32.13 | 37.69 | 297.15 | 3617.31 | 2386.92 | 464.25 | 53.3 | 38.09 | 34.78 | 29.18 | 25.02 | 7030.4
2000 | 9.0203 | 10.4552 | 10.9132 | 9.3899 | 54.8918 | 28.9725 | 13.4182 | 10.6743 | 9.294 | 7.736 | 6.7503 | 6.0995 | 2000 | 24.16 | 27.1 | 29.23 | 25.15 | 133.98 | 77.6 | 34.78 | 28.59 | 24.09 | 20.72 | 18.08 | 15.81 | 459.29
2001 | 5.9326 | 44.267 | 40.1098 | 17.9996 | 11.9797 | 8.5125 | 7.473 | 6.418 | 5.9606 | 5.2867 | 4.7566 | 4.4869 | 2001 | 15.89 | 114.74 | 107.43 | 48.21 | 29.24 | 22.8 | 19.37 | 17.19 | 15.45 | 14.16 | 12.74 | 11.63 | 428.85
2002 | 4.2861 | 3.9699 | 3.7037 | 4.1032 | 5.3548 | 5.0478 | 4.6721 | 3.8269 | 3.7191 | 3.5394 | 3.1773 | 2.9861 | 2002 | 11.48 | 10.29 | 9.92 | 10.99 | 13.07 | 13.52 | 12.11 | 10.25 | 9.64 | 9.48 | 8.51 | 7.74 | 127
2003 | 3.0205 | 3.4799 | 3.7373 | 5.0441 | 35.4679 | 86.3575 | 41.0108 | 11.701 | 8.8117 | 6.9706 | 6.0409 | 5.4437 | 2003 | 8.09 | 9.02 | 10.01 | 13.51 | 86.57 | 231.3 | 106.3 | 31.34 | 22.84 | 18.67 | 16.18 | 14.11 | 567.94
2004 | 4.8387 | 4.8534 | 7.0042 | 10.693 | 8.9233 | 6.4628 | 7.2531 | 6.6047 | 5.7215 | 4.6222 | 4.0099 | 3.5378 | 2004 | 12.96 | 12.58 | 18.76 | 28.64 | 21.78 | 17.31 | 18.8 | 17.69 | 14.83 | 12.38 | 10.74 | 9.17 | 195.64
2005 | 2.7591 | 3.4606 | 5.0366 | 61.645 | 87.6229 | 70.8147 | 29.4367 | 10.398 | 8.1096 | 6.3359 | 5.3017 | 4.6412 | 2005 | 7.39 | 8.97 | 13.49 | 165.11 | 213.87 | 189.67 | 76.3 | 27.85 | 21.02 | 16.97 | 14.2 | 12.03 | 766.87
2006 | 3.7336 | 7.9938 | 10.8162 | 9.1697 | 7.9072 | 5.9476 | 6.2731 | 5.8356 | 5.0116 | 4.372 | 4.1555 | 4.402 | 2006 | 10 | 20.72 | 28.97 | 24.56 | 19.3 | 15.93 | 16.26 | 15.63 | 12.99 | 11.71 | 11.13 | 11.41 | 198.61
2007 | 5.4772 | 9.4946 | 18.6716 | 18.0406 | 15.0729 | 10.973 | 8.6304 | 6.8623 | 5.6829 | 4.6147 | 4.1928 | 3.8773 | 2007 | 14.67 | 24.61 | 50.01 | 48.32 | 36.79 | 29.39 | 22.37 | 18.38 | 14.73 | 12.36 | 11.23 | 10.05 | 292.91
2008 | 3.7112 | 8.125 | 10.1142 | 12.6008 | 32.5836 | 20.2658 | 10.3472 | 7.8293 | 7.2145 | 6.3545 | 5.3241 | 4.5023 | 2008 | 9.94 | 21.06 | 27.09 | 33.75 | 79.53 | 54.28 | 26.82 | 20.97 | 18.7 | 17.02 | 14.26 | 11.67 | 335.09
2009 | 4.1256 | 16.412 | 12.5411 | 14.0905 | 13.6963 | 10.2524 | 38.0556 | 25.3136 | 9.7569 | 7.3365 | 6.1492 | 5.1312 | 2009 | 11.05 | 42.54 | 33.59 | 37.74 | 33.43 | 27.46 | 98.64 | 67.8 | 25.29 | 19.65 | 16.47 | 13.3 | 426.96
2010 | 4.3869 | 6.7901 | 34.1995 | 130.5332 | 76.4544 | 11.6898 | 18.9853 | 15.5093 | 10.2353 | 7.6949 | 6.4927 | 5.6944 | 2010 | 11.75 | 17.6 | 91.6 | 349.62 | 186.61 | 31.31 | 49.21 | 41.54 | 26.53 | 20.61 | 17.39 | 14.76 | 858.53
Mean | 5.3491 | 8.0589 | 15.4748 | 38.972 | 71.6548 | 50.5008 | 21.2145 | 10.0406 | 8.0693 | 6.6361 | 5.8533 | 5.4657 | Mean | 14.3269 | 20.8888 | 41.4476 | 104.3826 | 174.8951 | 135.2614 | 54.988 | 26.8929 | 20.9156 | 17.7742 | 15.6776 | 14.1671 | 641.6178
Median | 4.9881 | 6.8403 | 9.7708 | 14.7513 | 16.9698 | 13.6089 | 11.9985 | 9.263 | 7.9167 | 6.4516 | 5.7833 | 5.2585
Min | 2.1655 | 2.2338 | 2.9085 | 3.7672 | 3.9086 | 3.7896 | 4.0085 | 3.4349 | 3.1829 | 2.8375 | 2.6882 | 2.5193
Max | 13.1123 | 44.267 | 114.6057 | 675.3398 | 1482.0182 | 891.1738 | 195.3164 | 25.3136 | 14.6952 | 12.9854 | 10.8946 | 9.6528
Std Dev | 1.8576 | 5.8086 | 18.5613 | 79.888 | 171.5403 | 109.42 | 30.4357 | 4.0036 | 2.4155 | 1.9132 | 1.6512 | 1.6011
CV | 0.34727 | 0.72076 | 1.1995 | 2.0499 | 2.394 | 2.1667 | 1.4347 | 0.39874 | 0.29935 | 0.2883 | 0.2821 | 0.29293
Percentiles | Oct | Nov | Dec | Jan | Feb | Mar | Apr | May | Jun | Jul | Aug | Sep
0.1 | 12.7941 | 42.7218 | 114.0217 | 637.8552 | 1385.8851 | 849.066 | 193.8577 | 24.8482 | 14.666 | 12.851 | 10.8314 | 9.6035
1 | 9.9302 | 28.8156 | 108.7657 | 300.4943 | 520.6871 | 470.0952 | 180.7296 | 20.6597 | 14.4035 | 11.6413 | 10.2628 | 9.1597
5 | 8.5592 | 16.9792 | 38.9374 | 123.8165 | 283.7983 | 144.3828 | 56.0147 | 17.2939 | 12.0023 | 10.1684 | 8.871 | 8.8407
10 | 7.7546 | 12.3958 | 28.2034 | 74.552 | 174.6927 | 128.6066 | 38.0556 | 14.6505 | 10.6674 | 8.6918 | 7.7957 | 7.5463
15 | 7.2469 | 10.8565 | 23.8986 | 61.5741 | 128.2694 | 81.6551 | 30.1717 | 13.2934 | 10.3299 | 8.3632 | 7.5605 | 7.0583
20 | 6.642 | 8.7269 | 18.7052 | 48.4767 | 87.6229 | 67.671 | 22.7894 | 12.6381 | 10.0965 | 8.1168 | 7.1461 | 6.5895
30 | 6.0745 | 8.0363 | 14.0718 | 28.8306 | 39.2945 | 34.0054 | 18.9853 | 11.8952 | 9.3634 | 7.4597 | 6.4927 | 6.2037
40 | 5.5668 | 7.6466 | 11.7159 | 18.5521 | 26.4135 | 20.1725 | 14.3441 | 10.6556 | 8.8079 | 6.993 | 6.0409 | 5.6867
50 | 4.9881 | 6.8403 | 9.7708 | 14.7513 | 16.9698 | 13.6089 | 11.9985 | 9.263 | 7.9167 | 6.4516 | 5.7833 | 5.2585
60 | 4.5027 | 6.3503 | 8.1243 | 12.2274 | 13.6963 | 11.197 | 10.2431 | 8.5461 | 7.419 | 6.1417 | 5.3129 | 4.8148
70 | 4.1443 | 5.2469 | 7.0191 | 9.3899 | 11.1603 | 8.9979 | 8.4414 | 7.736 | 6.6319 | 5.6302 | 4.8574 | 4.402
80 | 3.7112 | 4.4406 | 6.1977 | 8.408 | 8.6816 | 7.6837 | 7.4961 | 6.6495 | 5.8025 | 5.0478 | 4.3608 | 4.0586
85 | 3.6122 | 4.2631 | 5.0833 | 8.0402 | 8.0035 | 6.7484 | 6.9502 | 6.2575 | 5.6173 | 4.6184 | 4.1928 | 3.858
90 | 3.3303 | 3.9699 | 4.708 | 6.4441 | 7.3009 | 6.6756 | 6.3079 | 5.5294 | 4.865 | 4.443 | 4.0771 | 3.6767
95 | 3.1045 | 3.559 | 3.9501 | 5.0198 | 6.2398 | 5.6265 | 5.6385 | 5.1169 | 4.5756 | 3.8026 | 3.5525 | 3.341
99 | 2.6997 | 3.0012 | 3.6242 | 4.0696 | 5.0406 | 4.922 | 4.6057 | 3.7877 | 3.6655 | 3.2575 | 2.8999 | 2.6721
99.9 | 2.2189 | 2.3105 | 2.98 | 3.7974 | 4.0218 | 3.9028 | 4.0682 | 3.4702 | 3.2311 | 2.8795 | 2.7093 | 2.5346
0 | 0 | 0 | 0 | 0 | 0 | 0 | 0 | 0 | 0 | 0 | 0 | 0
%zero flows | 0 | 0 | 0 | 0 | 0 | 0 | 0 | 0 | 0 | 0 | 0 | 0
CV Index | Oct: 2.511

## Letaba_2 BF
Letaba River at e-flow site Lim_EF23 - Baseflows
m3/s | Oct | Nov | Dec | Jan | Feb | Mar | Apr | May | Jun | Jul | Aug | Sep
1920 | 6.5562 | 6.8578 | 6.9074 | 7.1938 | 9.059 | 25.4174 | 19.4882 | 14.9459 | 14.3711 | 11.4919 | 9.8566 | 8.8773
1921 | 8.576 | 10.9023 | 11.0215 | 10.1997 | 10.0669 | 10.0731 | 10.0839 | 8.7851 | 7.6775 | 6.3919 | 5.97 | 5.6867
1922 | 5.4286 | 5.5772 | 5.622 | 40.3736 | 70.4443 | 46.8687 | 22.2724 | 12.6381 | 10.1775 | 8.3296 | 7.4149 | 6.7554
1923 | 5.6564 | 5.2932 | 6.0419 | 6.077 | 6.0891 | 15.7312 | 12.9983 | 10.1755 | 9.7029 | 7.5568 | 6.7652 | 6.5586
1924 | 6.3321 | 7.0221 | 7.6307 | 14.039 | 15.8773 | 67.697 | 50.5497 | 19.422 | 13.9236 | 10.9954 | 9.3526 | 8.804
1925 | 7.9637 | 7.6698 | 7.1125 | 7.7238 | 9.351 | 8.6814 | 8.6013 | 8.3694 | 7.6698 | 7.1237 | 6.9071 | 6.2076
1926 | 4.9881 | 4.7029 | 4.7036 | 5.3963 | 5.4914 | 5.2954 | 5.3 | 5.2476 | 5.0926 | 4.443 | 4.2339 | 3.9043
1927 | 4.5328 | 4.5174 | 4.5285 | 7.8942 | 7.5157 | 6.3062 | 6.3376 | 6.3057 | 6.2018 | 5.0478 | 4.6632 | 4.3133
1928 | 3.6888 | 3.7858 | 3.9114 | 4.9059 | 7.3418 | 9.0293 | 8.1649 | 7.2478 | 7.0728 | 6.6383 | 5.7908 | 5.2585
1929 | 4.9918 | 5.1893 | 6.5168 | 6.5148 | 6.7739 | 8.2651 | 8.1687 | 7.7684 | 7.5982 | 7.4069 | 6.418 | 5.7215
1930 | 4.652 | 4.5255 | 18.7796 | 14.9399 | 11.0079 | 10.9459 | 11.2138 | 11.0267 | 9.348 | 8.1429 | 7.6762 | 6.5046
1931 | 5.2979 | 5.5415 | 5.5933 | 5.7821 | 6.0014 | 6.0669 | 6.216 | 6.1929 | 6.1514 | 5.634 | 4.7006 | 4.1165
1932 | 3.6626 | 3.534 | 4.7235 | 13.6042 | 11.1907 | 8.2118 | 8.0855 | 6.7167 | 5.6559 | 4.6446 | 4.1928 | 3.8194
1933 | 3.2781 | 5.8636 | 5.5512 | 9.7847 | 9.7583 | 8.2971 | 8.2269 | 8.0417 | 7.8749 | 6.8212 | 5.7833 | 5.1968
1934 | 4.6968 | 5.2131 | 5.8008 | 5.8648 | 6.0029 | 5.8957 | 5.8294 | 5.7491 | 5.6983 | 4.8536 | 4.2973 | 3.9468
1935 | 3.5469 | 3.0864 | 2.9085 | 3.7808 | 5.3365 | 5.6137 | 5.3373 | 5.2571 | 5.2586 | 5.1461 | 5.0739 | 5.0443
1936 | 4.9432 | 5.423 | 5.8023 | 7.8696 | 35.5278 | 26.0822 | 13.9043 | 9.4758 | 7.7276 | 6.2873 | 5.7012 | 5.4668
1937 | 4.8275 | 4.321 | 5.1351 | 6.4725 | 6.2585 | 5.8184 | 8.1408 | 7.7789 | 7.1075 | 6.9078 | 5.9625 | 5.8025
1938 | 6.0511 | 6.1552 | 20.9064 | 18.6092 | 48.4357 | 37.7372 | 22.7894 | 12.836 | 11.0687 | 10.0844 | 9.6065 | 9.0779
1939 | 8.0795 | 10.6965 | 10.7869 | 10.08 | 10.0008 | 10.8251 | 10.8821 | 10.6285 | 10.4538 | 9.2966 | 7.7098 | 7.4267
1940 | 6.642 | 7.3748 | 8.4856 | 8.0103 | 7.8212 | 7.609 | 7.7209 | 7.7193 | 6.8248 | 5.4062 | 4.7528 | 4.3133
1941 | 3.853 | 3.8723 | 14.612 | 11.1604 | 8.022 | 14.5641 | 12.811 | 9.5729 | 8.7346 | 7.3439 | 6.5338 | 6.5658
1942 | 6.5839 | 6.7052 | 7.0315 | 7.028 | 7.0349 | 7.4953 | 10.0111 | 9.5982 | 8.7114 | 8.3296 | 8.3378 | 8.1211
1943 | 6.5039 | 6.5114 | 6.1641 | 6.4611 | 13.9757 | 11.7997 | 9.8079 | 8.5461 | 7.3688 | 6.4068 | 5.3838 | 4.7299
1944 | 4.8451 | 4.9133 | 4.8345 | 5.4568 | 6.2115 | 6.4014 | 6.4842 | 6.2728 | 6.093 | 5.0926 | 4.3608 | 3.7924
1945 | 3.8152 | 3.8799 | 3.9613 | 18.3002 | 16.9658 | 11.7111 | 11.1008 | 9.1286 | 7.4383 | 5.9177 | 5.0627 | 4.4637
1946 | 3.8344 | 3.8498 | 3.8344 | 3.877 | 5.2709 | 5.2152 | 5.1151 | 5.0843 | 5.0297 | 4.9137 | 4.3757 | 3.9159
1947 | 3.6738 | 3.8903 | 5.1964 | 5.7046 | 5.5776 | 43.7452 | 32.2189 | 12.5 | 9.2631 | 7.2581 | 6.2089 | 5.5941
1948 | 5.6484 | 5.7792 | 5.7312 | 10.5722 | 9.7594 | 8.2435 | 8.1454 | 7.8741 | 7.419 | 6.4031 | 5.563 | 5.0077
1949 | 4.2787 | 4.3678 | 4.6956 | 4.9976 | 5.7725 | 6.3119 | 6.5727 | 6.5512 | 6.4658 | 6.2722 | 6.0857 | 5.3164
1950 | 4.2413 | 4.2475 | 6.8984 | 6.5607 | 5.8428 | 5.9001 | 6.0208 | 6.169 | 6.2304 | 6.0394 | 5.3838 | 5.2315
1951 | 5.3033 | 5.3047 | 4.7752 | 5.0301 | 5.1241 | 5.0421 | 5.0649 | 5.0104 | 4.7531 | 4.3533 | 4.1069 | 3.6535
1952 | 3.1362 | 3.3157 | 4.6798 | 11.5864 | 22.5987 | 17.4924 | 13.3979 | 12.9449 | 9.892 | 7.7845 | 6.8772 | 6.1304
1953 | 5.2382 | 5.5478 | 5.9472 | 7.8383 | 9.2068 | 8.1447 | 8.0403 | 7.9951 | 7.8478 | 6.8362 | 6.0335 | 5.544
1954 | 5.0105 | 5.319 | 6.0691 | 11.3117 | 27.658 | 22.728 | 16.8237 | 13.3587 | 10.6867 | 8.6918 | 7.2506 | 6.2037
1955 | 6.0148 | 6.3211 | 7.9184 | 7.7486 | 46.6318 | 35.4245 | 21.8981 | 11.8952 | 10.1196 | 8.3259 | 7.0602 | 7.0708
1956 | 6.6644 | 6.1613 | 6.1971 | 6.5436 | 7.859 | 8.0171 | 7.9986 | 7.8543 | 7.7473 | 7.6226 | 7.5119 | 6.9792
1957 | 7.0104 | 7.0523 | 7.062 | 98.9833 | 72.4761 | 13.6089 | 11.1227 | 9.3526 | 8.0285 | 6.6682 | 5.9065 | 5.9644
1958 | 5.9806 | 6.0559 | 8.4895 | 9.3868 | 9.3783 | 8.7892 | 8.528 | 7.736 | 6.5934 | 5.7161 | 5.2307 | 4.8148
1959 | 4.4691 | 4.9493 | 5.5866 | 5.4789 | 10.8621 | 9.0476 | 7.805 | 7.7473 | 7.6377 | 6.4516 | 5.4547 | 4.9884
1960 | 4.3197 | 4.7966 | 10.3242 | 9.0894 | 13.2277 | 11.9868 | 11.0819 | 10.7007 | 10.3384 | 8.983 | 7.9488 | 7.2068
1961 | 6.0073 | 5.5594 | 5.8014 | 5.972 | 6.0396 | 5.945 | 6.0084 | 5.9869 | 5.8025 | 4.7043 | 4.0771 | 3.6767
1962 | 3.0727 | 4.2542 | 5.0242 | 4.648 | 4.5314 | 4.4048 | 4.4575 | 4.4967 | 4.5841 | 4.6031 | 4.5584 | 4.267
1963 | 3.5917 | 3.6241 | 3.6913 | 3.9409 | 4.1443 | 4.0585 | 4.0308 | 3.9947 | 3.9594 | 3.3042 | 2.9234 | 2.689
1964 | 2.7701 | 2.9546 | 7.0396 | 7.5504 | 6.46 | 6.0658 | 5.968 | 5.8545 | 5.5787 | 4.5326 | 4.0323 | 4.0359
1965 | 3.7186 | 3.7495 | 3.7577 | 4.9047 | 6.2352 | 5.6275 | 5.3195 | 5.1539 | 4.8457 | 4.0733 | 3.7074 | 3.6497
1966 | 3.6828 | 3.7392 | 4.0543 | 5.3065 | 8.7617 | 7.9582 | 8.6103 | 8.3714 | 7.6756 | 7.1759 | 6.0708 | 5.1389
1967 | 4.5288 | 4.8835 | 4.8474 | 4.7678 | 4.8466 | 4.9253 | 5.0972 | 5.159 | 5.2103 | 5.1401 | 4.9582 | 4.267
1968 | 3.6328 | 4.0131 | 7.0499 | 6.9675 | 6.2267 | 14.1527 | 12.1823 | 9.5589 | 8.9198 | 6.993 | 5.9252 | 5.3781
1969 | 5.8397 | 5.9153 | 6.1191 | 6.1345 | 6.1605 | 6.0638 | 5.8063 | 5.1075 | 4.865 | 4.4728 | 4.1107 | 3.723
1970 | 3.4909 | 3.5616 | 4.027 | 6.4722 | 6.1972 | 5.3791 | 5.5552 | 5.6809 | 5.6481 | 5.4859 | 4.7006 | 4.1474
1971 | 4.2399 | 4.6277 | 4.777 | 19.9445 | 29.1228 | 30.4716 | 23.4713 | 13.2654 | 10.6674 | 8.4267 | 7.217 | 6.4969
1972 | 6.5076 | 6.6429 | 6.5836 | 6.4441 | 6.5462 | 6.5432 | 6.7211 | 6.7244 | 6.6366 | 5.6676 | 5.059 | 5.6157
1973 | 5.6779 | 5.8178 | 8.5854 | 14.1092 | 32.151 | 23.4099 | 17.1566 | 12.5672 | 10.4244 | 8.6096 | 7.8704 | 7.8767
1974 | 7.2879 | 8.0253 | 8.0918 | 9.6884 | 19.4707 | 15.542 | 12.9876 | 11.701 | 10.1389 | 8.1168 | 6.8922 | 6.1613
1975 | 5.1822 | 5.0579 | 8.2427 | 17.5507 | 19.3149 | 23.2004 | 19.2628 | 15.3823 | 13.2292 | 10.2524 | 8.3893 | 7.2415
1976 | 6.3993 | 6.6803 | 6.6861 | 10.4677 | 30.6629 | 40.5007 | 28.269 | 14.6505 | 11.3773 | 8.9904 | 7.7957 | 7.8617
1977 | 7.7546 | 7.6775 | 8.3899 | 29.8506 | 31.2659 | 23.2644 | 20.5171 | 12.1677 | 9.8187 | 8.0234 | 7.1461 | 6.5895
1978 | 6.0745 | 6.3349 | 6.4218 | 6.6199 | 6.8416 | 6.8332 | 6.9286 | 6.8577 | 6.7812 | 5.8132 | 5.8317 | 5.845
1979 | 5.8332 | 5.9548 | 6.4025 | 7.3361 | 23.3098 | 18.0797 | 12.5039 | 9.2294 | 7.689 | 6.2836 | 5.8654 | 5.9316
1980 | 5.9632 | 7.509 | 7.7643 | 32.2265 | 40.5793 | 27.2598 | 18.0556 | 12.5112 | 10.4745 | 8.3968 | 7.7098 | 7.5463
1981 | 7.3439 | 7.5873 | 7.5796 | 7.6487 | 7.7227 | 6.9407 | 6.8866 | 6.8951 | 6.6319 | 5.507 | 4.8574 | 4.4715
1982 | 4.1443 | 4.2063 | 4.2353 | 4.2845 | 4.3441 | 4.4012 | 4.4682 | 4.3904 | 4.213 | 3.6328 | 3.5058 | 3.3449
1983 | 3.3501 | 3.5925 | 3.6998 | 3.7057 | 3.7915 | 4.1853 | 4.3907 | 4.3337 | 4.2742 | 4.3553 | 4.4528 | 4.4543
1984 | 4.7133 | 5.3756 | 5.2784 | 8.1715 | 10.3187 | 8.9309 | 8.2314 | 8.0035 | 8.0051 | 7.5418 | 6.3695 | 6.169
1985 | 6.2099 | 6.2042 | 6.2872 | 6.2453 | 6.373 | 6.3272 | 7.6664 | 7.6325 | 7.2088 | 6.4665 | 5.2942 | 4.6798
1986 | 4.5139 | 4.8043 | 5.1965 | 5.2684 | 6.3906 | 6.2673 | 6.1286 | 5.9975 | 5.9249 | 5.3614 | 4.82 | 4.9345
1987 | 4.9905 | 5.0178 | 9.4476 | 8.3995 | 18.8022 | 19.9398 | 15.6113 | 11.2717 | 8.9738 | 7.9562 | 6.8959 | 6.6011
1988 | 7.0105 | 6.9336 | 6.8148 | 6.6159 | 7.5541 | 7.3458 | 7.2089 | 6.8175 | 6.1806 | 5.4846 | 4.8648 | 4.3287
1989 | 4.3367 | 5.9785 | 6.483 | 7.1203 | 7.1941 | 7.0907 | 7.1791 | 7.0969 | 6.9491 | 6.1417 | 5.3129 | 4.6875
1990 | 4.4243 | 4.5486 | 5.1798 | 8.2957 | 8.2611 | 9.6862 | 9.1725 | 8.1575 | 7.8781 | 6.6831 | 5.5406 | 4.892
1991 | 4.0472 | 4.0567 | 3.9539 | 3.7672 | 3.7866 | 3.7751 | 3.8058 | 3.4349 | 3.1829 | 2.8375 | 2.6882 | 2.5193
1992 | 2.1655 | 2.1749 | 5.3212 | 4.5878 | 4.044 | 4.0959 | 4.1716 | 4.115 | 4.0608 | 3.9091 | 3.5992 | 3.3372
1993 | 2.9421 | 3.7922 | 3.9854 | 4.0766 | 4.2227 | 4.197 | 4.2379 | 4.1776 | 4.1154 | 3.6962 | 3.3714 | 3.125
1994 | 3.1512 | 3.1947 | 3.2894 | 3.6839 | 4.3373 | 4.3825 | 4.562 | 4.5961 | 4.5595 | 4.4247 | 4.3235 | 3.8387
1995 | 3.3303 | 3.9779 | 4.5911 | 13.4085 | 56.9155 | 38.4128 | 15.2045 | 13.3214 | 12.6273 | 10.8274 | 10.1927 | 9.0664
1996 | 7.6986 | 7.821 | 7.9117 | 12.6733 | 13.2548 | 16.4373 | 15.0898 | 12.3581 | 9.402 | 7.3701 | 6.2724 | 6.2842
1997 | 6.3118 | 6.4947 | 6.4527 | 7.8895 | 7.8934 | 7.2314 | 6.5741 | 5.5033 | 4.7917 | 4.4803 | 4.3832 | 4.1821
1998 | 4.2262 | 4.4655 | 8.5306 | 11.6543 | 23.8052 | 18.6898 | 15.0706 | 12.3955 | 10.0965 | 8.4789 | 7.609 | 6.4969
1999 | 5.4435 | 6.4002 | 6.8706 | 20.4882 | 212.7663 | 182.2362 | 112.6135 | 19.8999 | 14.6952 | 12.9854 | 10.8946 | 9.6528
2000 | 9.0203 | 9.2178 | 9.3303 | 9.184 | 15.4533 | 13.4643 | 11.9444 | 10.6743 | 9.294 | 7.736 | 6.7503 | 6.0995
2001 | 5.9326 | 11.2075 | 11.9578 | 10.0415 | 9.5315 | 8.5125 | 7.473 | 6.418 | 5.9606 | 5.2867 | 4.7566 | 4.4869
2002 | 4.2861 | 3.9699 | 3.7037 | 3.7587 | 3.9447 | 3.9588 | 3.9507 | 3.8269 | 3.7191 | 3.5394 | 3.1773 | 2.9861
2003 | 2.9908 | 3.0552 | 3.1076 | 3.3126 | 7.5682 | 15.6866 | 12.2737 | 9.3902 | 8.8117 | 6.9706 | 6.0409 | 5.4437
2004 | 4.8387 | 4.8407 | 5.1372 | 5.7194 | 5.6749 | 5.4663 | 5.6149 | 5.5912 | 5.5102 | 4.6222 | 4.0099 | 3.5378
2005 | 2.7591 | 2.8556 | 3.0967 | 10.9636 | 16.5654 | 17.0949 | 13.5501 | 10.398 | 8.1096 | 6.3359 | 5.3017 | 4.6412
2006 | 3.7336 | 4.3198 | 4.8551 | 4.867 | 4.8654 | 4.7174 | 4.8114 | 4.8097 | 4.7373 | 4.372 | 4.1555 | 4.1894
2007 | 4.3458 | 4.9439 | 6.3887 | 6.7932 | 6.8347 | 6.6001 | 6.4527 | 6.2965 | 5.6829 | 4.6147 | 4.1928 | 3.8773
2008 | 3.7112 | 4.3185 | 4.7445 | 5.3014 | 8.343 | 7.6177 | 6.7589 | 6.5559 | 6.5223 | 6.3545 | 5.3241 | 4.5023
2009 | 4.1256 | 5.8162 | 5.7074 | 6.1939 | 6.4556 | 6.2713 | 10.2563 | 9.615 | 8.1023 | 7.3365 | 6.1492 | 5.1312
2010 | 4.3869 | 4.7176 | 8.5721 | 22.8527 | 19.7187 | 11.6898 | 12.6937 | 12.467 | 10.2353 | 7.6949 | 6.4927 | 5.6944
Mean | 5.0171 | 5.3688 | 6.4785 | 10.0671 | 15.7188 | 14.7195 | 11.6849 | 8.5614 | 7.6246 | 6.5509 | 5.8236 | 5.3834
Median | 4.316 | 4.7792 | 5.4223 | 6.4936 | 7.9556 | 8.0651 | 8.8646 | 7.9731 | 7.3123 | 6.3452 | 5.3129 | 4.5718
Min | 2.1655 | 2.1749 | 2.9085 | 3.3126 | 3.7866 | 3.7751 | 3.8058 | 3.4349 | 3.1829 | 2.8375 | 2.6882 | 2.5193
Max | 9.0203 | 11.2075 | 20.9064 | 98.9833 | 212.7663 | 182.2362 | 112.6135 | 19.8999 | 14.6952 | 12.9854 | 10.8946 | 9.6528
Percentiles | Oct | Nov | Dec | Jan | Feb | Mar | Apr | May | Jun | Jul | Aug | Sep
0.1 | 8.9803 | 11.18 | 20.715 | 93.7084 | 200.1402 | 171.9277 | 107.0278 | 19.8569 | 14.666 | 12.851 | 10.8314 | 9.601
1 | 8.6204 | 10.9328 | 18.9923 | 46.2346 | 86.5051 | 79.1509 | 56.7561 | 19.4698 | 14.4035 | 11.6413 | 10.2628 | 9.1354
5 | 7.7266 | 7.9231 | 10.9042 | 21.6704 | 47.5337 | 39.4568 | 23.1303 | 14.0046 | 12.0023 | 10.1684 | 8.871 | 8.4626
10 | 7.0104 | 7.509 | 8.5854 | 17.5507 | 31.2659 | 27.2598 | 19.4882 | 12.836 | 10.4745 | 8.6918 | 7.7957 | 7.4267
15 | 6.5319 | 6.8957 | 8.4377 | 13.5064 | 23.5575 | 23.2324 | 16.2175 | 12.4835 | 10.2064 | 8.3632 | 7.5605 | 6.8673
20 | 6.3118 | 6.5114 | 7.9117 | 11.3117 | 19.3149 | 18.0797 | 13.9043 | 11.8952 | 9.892 | 8.1168 | 7.1461 | 6.5586
30 | 5.8397 | 5.9785 | 6.9074 | 9.6884 | 11.1907 | 13.6089 | 12.1823 | 9.615 | 8.8117 | 7.4069 | 6.4927 | 6.1304
40 | 5.2382 | 5.5478 | 6.4218 | 7.8895 | 9.3783 | 9.6862 | 10.0111 | 8.7851 | 7.8478 | 6.9078 | 6.0335 | 5.6157
50 | 4.8275 | 5.0579 | 5.9472 | 7.1203 | 7.859 | 8.2435 | 8.1649 | 7.8543 | 7.4383 | 6.4031 | 5.7012 | 5.1968
60 | 4.3869 | 4.7176 | 5.5512 | 6.4725 | 6.8416 | 7.2314 | 7.473 | 6.8951 | 6.6366 | 5.9177 | 5.2942 | 4.7299
70 | 4.1443 | 4.3198 | 4.8551 | 5.8648 | 6.2352 | 6.3062 | 6.4842 | 6.2965 | 6.093 | 5.3614 | 4.7566 | 4.3287
80 | 3.6888 | 3.8903 | 4.6798 | 5.2684 | 5.8428 | 5.8184 | 5.8063 | 5.5912 | 5.5102 | 4.6446 | 4.3608 | 4.0359
85 | 3.6122 | 3.789 | 4.0406 | 4.8859 | 5.414 | 5.3373 | 5.3098 | 5.1565 | 4.9473 | 4.5064 | 4.1928 | 3.858
90 | 3.3303 | 3.5925 | 3.9114 | 4.2845 | 4.8466 | 4.7174 | 4.8114 | 4.8097 | 4.7373 | 4.372 | 4.0771 | 3.6767
95 | 3.0318 | 3.1406 | 3.6955 | 3.774 | 4.1835 | 4.1912 | 4.3143 | 4.2557 | 4.1642 | 3.8026 | 3.5525 | 3.341
99 | 2.6997 | 2.7876 | 3.0779 | 3.6467 | 3.791 | 3.9405 | 3.9362 | 3.7877 | 3.6655 | 3.2575 | 2.8999 | 2.6721
99.9 | 2.2189 | 2.2361 | 2.9254 | 3.3461 | 3.7871 | 3.7917 | 3.8189 | 3.4702 | 3.2311 | 2.8795 | 2.7093 | 2.5346

## Letaba_2 prs
Letaba River at e-flow site Lim_EF23 - Present day flows
m3/s | Oct | Nov | Dec | Jan | Feb | Mar | Apr | May | Jun | Jul | Aug | Sep | MCM | [12 empty] | PRS
1920 | 3.6514 | 3.1713 | 0.5899 | 2.8898 | 19.3584 | 101.7585 | 41.5818 | 7.5792 | 1.5085 | 0.5899 | 0.5899 | 0.5787 | 1920 | 9.78 | 8.22 | 1.58 | 7.74 | 47.25 | 272.55 | 107.78 | 20.3 | 3.91 | 1.58 | 1.58 | 1.5 | 483.77
1921 | 0.5899 | 9.6991 | 13.7507 | 1.6316 | 2.1509 | 4.4915 | 0.59028 | 0.5899 | 0.59028 | 0.5899 | 0.5899 | 0.59028 | 1921 | 1.58 | 25.14 | 36.83 | 4.37 | 5.25 | 12.03 | 1.53 | 1.58 | 1.53 | 1.58 | 1.58 | 1.53 | 94.53
1922 | 0.5899 | 0.64043 | 0.60111 | 214.5087 | 393.9282 | 117.1707 | 13.6381 | 2.3409 | 0.59028 | 0.5899 | 0.5899 | 0.5787 | 1922 | 1.58 | 1.66 | 1.61 | 574.54 | 961.5 | 313.83 | 35.35 | 6.27 | 1.53 | 1.58 | 1.58 | 1.5 | 1902.53
1923 | 0.5787 | 0.5787 | 0.85125 | 0.66084 | 0.58997 | 53.4312 | 30.0193 | 2.9906 | 0.59028 | 0.5899 | 0.5899 | 0.5787 | 1923 | 1.55 | 1.5 | 2.28 | 1.77 | 1.44 | 143.11 | 77.81 | 8.01 | 1.53 | 1.58 | 1.58 | 1.5 | 243.66
1924 | 0.5899 | 1.6011 | 4.3011 | 47.5209 | 51.1103 | 321.9609 | 156.5509 | 15.1284 | 4.9807 | 1.751 | 0.5899 | 0.59028 | 1924 | 1.58 | 4.15 | 11.52 | 127.28 | 124.75 | 862.34 | 405.78 | 40.52 | 12.91 | 4.69 | 1.58 | 1.53 | 1598.63
1925 | 0.5787 | 0.59028 | 0.5899 | 1.9489 | 8.4317 | 4.5214 | 1.0802 | 0.5899 | 0.59028 | 0.60111 | 0.5899 | 0.5787 | 1925 | 1.55 | 1.53 | 1.58 | 5.22 | 20.58 | 12.11 | 2.8 | 1.58 | 1.53 | 1.61 | 1.58 | 1.5 | 53.17
1926 | 0.5787 | 0.59028 | 0.5899 | 0.5899 | 0.58997 | 0.5899 | 0.59028 | 0.5899 | 0.59028 | 0.60111 | 0.5899 | 0.5787 | 1926 | 1.55 | 1.53 | 1.58 | 1.58 | 1.44 | 1.58 | 1.53 | 1.58 | 1.53 | 1.61 | 1.58 | 1.5 | 18.59
1927 | 0.66084 | 0.60957 | 0.61977 | 14.6281 | 7.4689 | 0.5899 | 0.59028 | 0.5899 | 0.59028 | 0.5899 | 0.5899 | 0.5787 | 1927 | 1.77 | 1.58 | 1.66 | 39.18 | 18.23 | 1.58 | 1.53 | 1.58 | 1.53 | 1.58 | 1.58 | 1.5 | 73.3
1928 | 0.5787 | 0.60185 | 0.5899 | 0.5899 | 4.9287 | 12.7614 | 6.4892 | 1.0193 | 0.62886 | 0.5899 | 0.5899 | 0.5787 | 1928 | 1.55 | 1.56 | 1.58 | 1.58 | 12.03 | 34.18 | 16.82 | 2.73 | 1.63 | 1.58 | 1.58 | 1.5 | 78.32
1929 | 0.5787 | 0.87963 | 2.8487 | 3.0317 | 7.6696 | 19.661 | 13.7307 | 3.1997 | 0.69059 | 0.5899 | 0.5899 | 0.5787 | 1929 | 1.55 | 2.28 | 7.63 | 8.12 | 18.72 | 52.66 | 35.59 | 8.57 | 1.79 | 1.58 | 1.58 | 1.5 | 141.57
1930 | 0.5787 | 0.59028 | 59.4609 | 36.1484 | 9.46 | 7.441 | 9.1281 | 1.4188 | 0.59028 | 1.5606 | 0.5899 | 0.5787 | 1930 | 1.55 | 1.53 | 159.26 | 96.82 | 23.09 | 19.93 | 23.66 | 3.8 | 1.53 | 4.18 | 1.58 | 1.5 | 338.43
1931 | 0.5787 | 0.59028 | 0.5899 | 0.5899 | 0.58997 | 0.60857 | 0.60185 | 0.5899 | 0.59028 | 0.5899 | 0.5899 | 0.5787 | 1931 | 1.55 | 1.53 | 1.58 | 1.58 | 1.44 | 1.63 | 1.56 | 1.58 | 1.53 | 1.58 | 1.58 | 1.5 | 18.64
1932 | 0.5787 | 0.5787 | 0.85872 | 35.4913 | 24.3117 | 2.3708 | 0.59028 | 0.5899 | 0.59028 | 0.5899 | 0.5899 | 0.5787 | 1932 | 1.55 | 1.5 | 2.3 | 95.06 | 59.34 | 6.35 | 1.53 | 1.58 | 1.53 | 1.58 | 1.58 | 1.5 | 175.4
1933 | 0.5787 | 9.3904 | 6.0596 | 48.9994 | 45.989 | 15.1396 | 7.9282 | 1.0006 | 0.59028 | 0.5899 | 0.5899 | 0.59028 | 1933 | 1.55 | 24.34 | 16.23 | 131.24 | 112.25 | 40.55 | 20.55 | 2.68 | 1.53 | 1.58 | 1.58 | 1.53 | 355.61
1934 | 0.5899 | 0.76003 | 2.4306 | 4.6707 | 3.0195 | 0.5899 | 0.59028 | 0.5899 | 0.59028 | 0.5899 | 0.5899 | 0.59028 | 1934 | 1.58 | 1.97 | 6.51 | 12.51 | 7.37 | 1.58 | 1.53 | 1.58 | 1.53 | 1.58 | 1.58 | 1.53 | 40.85
1935 | 0.5787 | 0.5787 | 0.5899 | 1.6988 | 9.1896 | 7.3999 | 1.9097 | 0.88859 | 0.59028 | 0.5899 | 0.5899 | 0.59028 | 1935 | 1.55 | 1.5 | 1.58 | 4.55 | 22.43 | 19.82 | 4.95 | 2.38 | 1.53 | 1.58 | 1.58 | 1.53 | 64.98
1936 | 0.5899 | 0.60185 | 1.0193 | 14.3892 | 219.7517 | 88.9001 | 9.1011 | 1.3404 | 0.59028 | 0.5899 | 0.5899 | 0.5787 | 1936 | 1.58 | 1.56 | 2.73 | 38.54 | 536.37 | 238.11 | 23.59 | 3.59 | 1.53 | 1.58 | 1.58 | 1.5 | 852.26
1937 | 0.5787 | 0.59028 | 0.75045 | 2.7218 | 5.6211 | 0.5899 | 21.0687 | 8.4416 | 1.5316 | 0.5899 | 0.5899 | 0.60185 | 1937 | 1.55 | 1.53 | 2.01 | 7.29 | 13.72 | 1.58 | 54.61 | 22.61 | 3.97 | 1.58 | 1.58 | 1.56 | 113.59
1938 | 1.3217 | 0.77932 | 94.2204 | 74.3317 | 247.4189 | 109.9313 | 15.2392 | 4.0397 | 1.9097 | 3.7485 | 0.5899 | 0.59028 | 1938 | 3.54 | 2.02 | 252.36 | 199.09 | 603.9 | 294.44 | 39.5 | 10.82 | 4.95 | 10.04 | 1.58 | 1.53 | 1423.77
1939 | 0.5787 | 17.2415 | 20.2397 | 4.7491 | 4.9492 | 12.9592 | 8.7616 | 1.2097 | 3.7307 | 0.5899 | 0.5899 | 0.5787 | 1939 | 1.55 | 44.69 | 54.21 | 12.72 | 12.08 | 34.71 | 22.71 | 3.24 | 9.67 | 1.58 | 1.58 | 1.5 | 200.24
1940 | 0.5899 | 4.1397 | 6.2612 | 3.8605 | 1.4585 | 0.5899 | 0.72917 | 0.60111 | 0.59028 | 0.5899 | 0.5899 | 0.5787 | 1940 | 1.58 | 10.73 | 16.77 | 10.34 | 3.56 | 1.58 | 1.89 | 1.61 | 1.53 | 1.58 | 1.58 | 1.5 | 54.25
1941 | 0.5787 | 0.59028 | 9.95 | 4.1517 | 0.72108 | 27.5687 | 10.0309 | 0.95953 | 0.59028 | 0.5899 | 0.5899 | 0.59028 | 1941 | 1.55 | 1.53 | 26.65 | 11.12 | 1.76 | 73.84 | 26 | 2.57 | 1.53 | 1.58 | 1.58 | 1.53 | 151.24
1942 | 0.5899 | 0.59028 | 0.5899 | 0.5787 | 0.83989 | 1.7884 | 21.2693 | 8.5499 | 1.3387 | 1.8519 | 0.69071 | 0.5787 | 1942 | 1.58 | 1.53 | 1.58 | 1.55 | 2.05 | 4.79 | 55.13 | 22.9 | 3.47 | 4.96 | 1.85 | 1.5 | 102.89
1943 | 0.5787 | 0.59028 | 0.5787 | 0.5899 | 36.7707 | 21.7518 | 2.6698 | 0.5899 | 0.59028 | 0.5899 | 0.5899 | 0.5787 | 1943 | 1.55 | 1.53 | 1.55 | 1.58 | 89.75 | 58.26 | 6.92 | 1.58 | 1.53 | 1.58 | 1.58 | 1.5 | 168.91
1944 | 0.5899 | 0.59028 | 0.5787 | 2.6695 | 4.2609 | 10.6818 | 6.9483 | 0.5899 | 0.59028 | 0.5899 | 0.5899 | 0.5787 | 1944 | 1.58 | 1.53 | 1.55 | 7.15 | 10.4 | 28.61 | 18.01 | 1.58 | 1.53 | 1.58 | 1.58 | 1.5 | 76.6
1945 | 0.5899 | 0.59028 | 0.5787 | 59.6812 | 62.4508 | 13.9412 | 4.4792 | 0.5899 | 0.59028 | 0.5899 | 0.5899 | 0.5787 | 1945 | 1.58 | 1.53 | 1.55 | 159.85 | 152.43 | 37.34 | 11.61 | 1.58 | 1.53 | 1.58 | 1.58 | 1.5 | 373.66
1946 | 0.5787 | 0.59028 | 0.5899 | 0.5899 | 0.61046 | 0.5899 | 0.59028 | 0.5899 | 0.59028 | 0.5899 | 0.5899 | 0.5787 | 1946 | 1.55 | 1.53 | 1.58 | 1.58 | 1.49 | 1.58 | 1.53 | 1.58 | 1.53 | 1.58 | 1.58 | 1.5 | 18.61
1947 | 0.5787 | 0.59028 | 1.99 | 4.7603 | 2.0116 | 217.8091 | 105.5517 | 4.1293 | 0.59028 | 0.5899 | 0.5899 | 0.5787 | 1947 | 1.55 | 1.53 | 5.33 | 12.75 | 4.91 | 583.38 | 273.59 | 11.06 | 1.53 | 1.58 | 1.58 | 1.5 | 900.29
1948 | 0.5899 | 0.59028 | 0.5899 | 29.0397 | 20.0303 | 2.3297 | 0.59028 | 0.5899 | 0.59028 | 0.5899 | 0.5899 | 0.5787 | 1948 | 1.58 | 1.53 | 1.58 | 77.78 | 48.89 | 6.24 | 1.53 | 1.58 | 1.53 | 1.58 | 1.58 | 1.5 | 146.9
1949 | 0.5787 | 0.72145 | 1.1089 | 0.66831 | 1.5282 | 9.6588 | 7.9707 | 4.2899 | 1.0417 | 0.5899 | 0.5899 | 0.5787 | 1949 | 1.55 | 1.87 | 2.97 | 1.79 | 3.73 | 25.87 | 20.66 | 11.49 | 2.7 | 1.58 | 1.58 | 1.5 | 77.29
1950 | 0.5787 | 0.59028 | 7.0415 | 11.7309 | 0.58178 | 0.5899 | 2.0795 | 3.4685 | 0.59028 | 0.5899 | 0.5899 | 0.59028 | 1950 | 1.55 | 1.53 | 18.86 | 31.42 | 1.42 | 1.58 | 5.39 | 9.29 | 1.53 | 1.58 | 1.58 | 1.53 | 77.26
1951 | 0.5899 | 0.5787 | 0.5899 | 1.0305 | 0.59816 | 0.5899 | 0.59028 | 0.5899 | 0.59028 | 0.5899 | 0.5899 | 0.5787 | 1951 | 1.58 | 1.5 | 1.58 | 2.76 | 1.46 | 1.58 | 1.53 | 1.58 | 1.53 | 1.58 | 1.58 | 1.5 | 19.76
1952 | 0.5899 | 0.60185 | 6.6607 | 30.6489 | 92.8712 | 24.3093 | 4.2901 | 0.84005 | 0.59028 | 0.5899 | 0.5899 | 0.5787 | 1952 | 1.58 | 1.56 | 17.84 | 82.09 | 226.68 | 65.11 | 11.12 | 2.25 | 1.53 | 1.58 | 1.58 | 1.5 | 414.42
1953 | 0.5787 | 0.82176 | 0.63097 | 14.3593 | 22.7098 | 8.3408 | 7.4614 | 1.4001 | 0.59028 | 0.5899 | 0.5899 | 0.5787 | 1953 | 1.55 | 2.13 | 1.69 | 38.46 | 55.43 | 22.34 | 19.34 | 3.75 | 1.53 | 1.58 | 1.58 | 1.5 | 150.88
1954 | 0.5787 | 0.89892 | 2.0199 | 32.9002 | 89.0896 | 49.9813 | 14.9614 | 4.7192 | 2.5309 | 0.5899 | 0.5899 | 0.5787 | 1954 | 1.55 | 2.33 | 5.41 | 88.12 | 217.45 | 133.87 | 38.78 | 12.64 | 6.56 | 1.58 | 1.58 | 1.5 | 511.37
1955 | 0.5899 | 0.87191 | 7.7584 | 8.2811 | 235.5498 | 112.6381 | 12.5386 | 3.5096 | 1.3812 | 0.5899 | 0.5899 | 0.59028 | 1955 | 1.58 | 2.26 | 20.78 | 22.18 | 574.93 | 301.69 | 32.5 | 9.4 | 3.58 | 1.58 | 1.58 | 1.53 | 973.59
1956 | 0.5787 | 0.5787 | 0.73178 | 1.4598 | 7.9687 | 5.6004 | 3.561 | 0.67951 | 0.59028 | 0.60111 | 0.5899 | 0.59028 | 1956 | 1.55 | 1.5 | 1.96 | 3.91 | 19.45 | 15 | 9.23 | 1.82 | 1.53 | 1.61 | 1.58 | 1.53 | 60.67
1957 | 0.64964 | 0.5787 | 0.5899 | 625.2614 | 251.3807 | 6.2089 | 2.5694 | 0.5899 | 0.59028 | 0.5899 | 0.5899 | 0.59028 | 1957 | 1.74 | 1.5 | 1.58 | 1674.7 | 613.57 | 16.63 | 6.66 | 1.58 | 1.53 | 1.58 | 1.58 | 1.53 | 2324.18
1958 | 0.5787 | 0.91049 | 5.1113 | 34.9612 | 22.0092 | 3.4088 | 0.59028 | 0.5899 | 0.59028 | 0.5899 | 0.5899 | 0.59028 | 1958 | 1.55 | 2.36 | 13.69 | 93.64 | 53.72 | 9.13 | 1.53 | 1.58 | 1.53 | 1.58 | 1.58 | 1.53 | 183.42
1959 | 0.5787 | 0.59028 | 0.70938 | 0.69071 | 29.5313 | 10.5996 | 4.1898 | 0.5899 | 0.59028 | 0.5899 | 0.5899 | 0.5787 | 1959 | 1.55 | 1.53 | 1.9 | 1.85 | 72.08 | 28.39 | 10.86 | 1.58 | 1.53 | 1.58 | 1.58 | 1.5 | 125.93
1960 | 0.5787 | 1.4892 | 41.5509 | 26.0417 | 44.3297 | 29.26 | 15.3086 | 3.8418 | 2.7894 | 0.5899 | 0.5899 | 0.59028 | 1960 | 1.55 | 3.86 | 111.29 | 69.75 | 108.2 | 78.37 | 39.68 | 10.29 | 7.23 | 1.58 | 1.58 | 1.53 | 434.91
1961 | 0.5787 | 0.5787 | 1.9489 | 0.85872 | 0.58997 | 0.5899 | 0.60185 | 0.5899 | 0.59028 | 0.5899 | 0.5899 | 0.5787 | 1961 | 1.55 | 1.5 | 5.22 | 2.3 | 1.44 | 1.58 | 1.56 | 1.58 | 1.53 | 1.58 | 1.58 | 1.5 | 22.92
1962 | 0.5787 | 1.6512 | 3.461 | 0.91846 | 0.58178 | 0.5899 | 0.59028 | 0.5899 | 0.60185 | 0.5899 | 0.5899 | 0.5787 | 1962 | 1.55 | 4.28 | 9.27 | 2.46 | 1.42 | 1.58 | 1.53 | 1.58 | 1.56 | 1.58 | 1.58 | 1.5 | 29.89
1963 | 0.5787 | 0.59028 | 0.5899 | 0.5899 | 0.58997 | 0.5899 | 0.59028 | 0.5899 | 0.59028 | 0.5899 | 0.5899 | 0.5787 | 1963 | 1.55 | 1.53 | 1.58 | 1.58 | 1.44 | 1.58 | 1.53 | 1.58 | 1.53 | 1.58 | 1.58 | 1.5 | 18.56
1964 | 0.5899 | 0.59028 | 20.8893 | 13.4595 | 3.8881 | 0.5787 | 0.59028 | 0.5899 | 0.59028 | 0.5899 | 0.5899 | 0.59028 | 1964 | 1.58 | 1.53 | 55.95 | 36.05 | 9.49 | 1.55 | 1.53 | 1.58 | 1.53 | 1.58 | 1.58 | 1.53 | 115.48
1965 | 0.5787 | 0.59028 | 0.5899 | 5.059 | 8.8004 | 1.2283 | 0.59028 | 0.5899 | 0.59028 | 0.5899 | 0.5899 | 0.5787 | 1965 | 1.55 | 1.53 | 1.58 | 13.55 | 21.48 | 3.29 | 1.53 | 1.58 | 1.53 | 1.58 | 1.58 | 1.5 | 52.28
1966 | 0.5899 | 0.5787 | 0.5899 | 12.4291 | 78.7815 | 22.4612 | 7.3418 | 2.5799 | 0.59028 | 0.5899 | 0.5899 | 0.5787 | 1966 | 1.58 | 1.5 | 1.58 | 33.29 | 192.29 | 60.16 | 19.03 | 6.91 | 1.53 | 1.58 | 1.58 | 1.5 | 322.53
1967 | 0.5899 | 0.59028 | 0.5899 | 0.5787 | 0.58997 | 0.5899 | 0.59028 | 0.5899 | 0.59028 | 0.5899 | 0.5899 | 0.5787 | 1967 | 1.58 | 1.53 | 1.58 | 1.55 | 1.44 | 1.58 | 1.53 | 1.58 | 1.53 | 1.58 | 1.58 | 1.5 | 18.56
1968 | 0.5787 | 0.97994 | 9.9014 | 9.6513 | 2.7819 | 52.8002 | 16.9097 | 0.5899 | 0.59028 | 0.5899 | 0.5899 | 0.5787 | 1968 | 1.55 | 2.54 | 26.52 | 25.85 | 6.79 | 141.42 | 43.83 | 1.58 | 1.53 | 1.58 | 1.58 | 1.5 | 256.27
1969 | 1.4188 | 0.86034 | 0.5899 | 0.5787 | 0.63094 | 0.5899 | 0.59028 | 0.5899 | 0.59028 | 0.5899 | 0.5899 | 0.5787 | 1969 | 3.8 | 2.23 | 1.58 | 1.55 | 1.54 | 1.58 | 1.53 | 1.58 | 1.53 | 1.58 | 1.58 | 1.5 | 21.58
1970 | 0.5899 | 0.59028 | 0.66831 | 5.2382 | 3.7283 | 0.60111 | 2.0216 | 0.95953 | 0.59028 | 0.5899 | 0.5899 | 0.5787 | 1970 | 1.58 | 1.53 | 1.79 | 14.03 | 9.1 | 1.61 | 5.24 | 2.57 | 1.53 | 1.58 | 1.58 | 1.5 | 43.64
1971 | 0.5899 | 0.59028 | 0.60111 | 74.3317 | 117.4492 | 82.5904 | 29.7608 | 5.5518 | 1.6705 | 0.5899 | 0.5899 | 0.5787 | 1971 | 1.58 | 1.53 | 1.61 | 199.09 | 286.67 | 221.21 | 77.14 | 14.87 | 4.33 | 1.58 | 1.58 | 1.5 | 812.69
1972 | 0.5899 | 0.59028 | 0.5899 | 0.76912 | 0.63913 | 0.5899 | 0.59028 | 0.5899 | 0.59028 | 0.5899 | 0.5899 | 1.3503 | 1972 | 1.58 | 1.53 | 1.58 | 2.06 | 1.56 | 1.58 | 1.53 | 1.58 | 1.53 | 1.58 | 1.58 | 3.5 | 21.19
1973 | 0.60857 | 0.59028 | 9.0203 | 53.3005 | 138.6308 | 62.78 | 12.2299 | 2.4903 | 0.6713 | 0.88112 | 0.5899 | 0.59028 | 1973 | 1.63 | 1.53 | 24.16 | 142.76 | 338.37 | 168.15 | 31.7 | 6.67 | 1.74 | 2.36 | 1.58 | 1.53 | 722.18
1974 | 0.5787 | 2.8511 | 1.2582 | 19.8514 | 65.0197 | 33.8299 | 8.2099 | 2.2999 | 0.79861 | 0.5899 | 0.5899 | 0.5787 | 1974 | 1.55 | 7.39 | 3.37 | 53.17 | 158.7 | 90.61 | 21.28 | 6.16 | 2.07 | 1.58 | 1.58 | 1.5 | 348.96
1975 | 0.5787 | 0.59028 | 13.2094 | 71.4382 | 78.7611 | 69.9783 | 30.7099 | 10.0806 | 4.8611 | 0.91099 | 0.5899 | 0.5787 | 1975 | 1.55 | 1.53 | 35.38 | 191.34 | 192.24 | 187.43 | 79.6 | 27 | 12.6 | 2.44 | 1.58 | 1.5 | 734.19
1976 | 0.5787 | 0.59028 | 0.5787 | 20.9005 | 105.0885 | 117.6187 | 41.5316 | 6.2687 | 1.6011 | 0.5899 | 0.5899 | 0.69059 | 1976 | 1.55 | 1.53 | 1.55 | 55.98 | 256.5 | 315.03 | 107.65 | 16.79 | 4.15 | 1.58 | 1.58 | 1.79 | 765.68
1977 | 0.5787 | 0.60185 | 0.73178 | 150.0112 | 102.999 | 38.4782 | 17.9282 | 2.9197 | 1.2384 | 1.471 | 0.5899 | 0.5787 | 1977 | 1.55 | 1.56 | 1.96 | 401.79 | 251.4 | 103.06 | 46.47 | 7.82 | 3.21 | 3.94 | 1.58 | 1.5 | 825.84
1978 | 0.5899 | 0.60185 | 0.5899 | 0.5899 | 0.58997 | 0.5899 | 0.59028 | 0.5899 | 0.59028 | 0.5899 | 0.5899 | 0.5787 | 1978 | 1.58 | 1.56 | 1.58 | 1.58 | 1.44 | 1.58 | 1.53 | 1.58 | 1.53 | 1.58 | 1.58 | 1.5 | 18.62
1979 | 0.5899 | 0.59028 | 1.0715 | 4.9918 | 112.5492 | 43.3393 | 4.3287 | 0.5899 | 0.59028 | 0.5899 | 0.5899 | 0.59028 | 1979 | 1.58 | 1.53 | 2.87 | 13.37 | 274.71 | 116.08 | 11.22 | 1.58 | 1.53 | 1.58 | 1.58 | 1.53 | 429.16
1980 | 0.5899 | 3.7809 | 10.2785 | 154.9283 | 127.2902 | 40.3487 | 8.6304 | 3.7112 | 0.59028 | 0.5899 | 0.73178 | 0.59028 | 1980 | 1.58 | 9.8 | 27.53 | 414.96 | 310.69 | 108.07 | 22.37 | 9.94 | 1.53 | 1.58 | 1.96 | 1.53 | 911.54
1981 | 0.5899 | 2.4691 | 0.5899 | 0.5899 | 2.1714 | 0.5787 | 0.59028 | 0.5899 | 0.59028 | 0.5899 | 0.5899 | 0.5787 | 1981 | 1.58 | 6.4 | 1.58 | 1.58 | 5.3 | 1.55 | 1.53 | 1.58 | 1.53 | 1.58 | 1.58 | 1.5 | 27.29
1982 | 0.5787 | 0.59028 | 0.5787 | 0.60857 | 0.59816 | 0.5899 | 0.59028 | 0.5899 | 0.59028 | 0.5899 | 0.5899 | 0.5787 | 1982 | 1.55 | 1.53 | 1.55 | 1.63 | 1.46 | 1.58 | 1.53 | 1.58 | 1.53 | 1.58 | 1.58 | 1.5 | 18.6
1983 | 0.5899 | 0.6713 | 0.60857 | 0.5899 | 0.58997 | 0.69818 | 0.60185 | 0.5899 | 0.59028 | 0.60111 | 0.5899 | 0.59028 | 1983 | 1.58 | 1.74 | 1.63 | 1.58 | 1.44 | 1.87 | 1.56 | 1.58 | 1.53 | 1.61 | 1.58 | 1.53 | 19.23
1984 | 1.2993 | 1.1998 | 0.5899 | 16.1589 | 21.4889 | 6.6906 | 0.59028 | 0.5899 | 0.59028 | 0.5899 | 0.5899 | 0.59028 | 1984 | 3.48 | 3.11 | 1.58 | 43.28 | 52.45 | 17.92 | 1.53 | 1.58 | 1.53 | 1.58 | 1.58 | 1.53 | 131.15
1985 | 0.73925 | 0.60957 | 0.63844 | 0.5787 | 0.58997 | 0.5899 | 5.3009 | 3.0205 | 0.59028 | 0.5899 | 0.5899 | 0.5787 | 1985 | 1.98 | 1.58 | 1.71 | 1.55 | 1.44 | 1.58 | 13.74 | 8.09 | 1.53 | 1.58 | 1.58 | 1.5 | 37.86
1986 | 0.5787 | 0.59028 | 0.88859 | 0.69818 | 0.59816 | 0.69818 | 0.59028 | 0.5899 | 0.59028 | 0.5899 | 0.5899 | 0.59028 | 1986 | 1.55 | 1.53 | 2.38 | 1.87 | 1.46 | 1.87 | 1.53 | 1.58 | 1.53 | 1.58 | 1.58 | 1.53 | 19.99
1987 | 0.5899 | 0.5787 | 10.6481 | 6.0297 | 48.4595 | 37.0594 | 19.0394 | 1.7585 | 3.3102 | 0.5899 | 0.5899 | 0.59028 | 1987 | 1.58 | 1.5 | 28.52 | 16.15 | 118.28 | 99.26 | 49.35 | 4.71 | 8.58 | 1.58 | 1.58 | 1.53 | 332.62
1988 | 0.76165 | 0.5787 | 0.5787 | 0.5899 | 1.3807 | 2.2103 | 0.59028 | 0.5899 | 0.59028 | 0.5899 | 0.5899 | 0.5787 | 1988 | 2.04 | 1.5 | 1.55 | 1.58 | 3.37 | 5.92 | 1.53 | 1.58 | 1.53 | 1.58 | 1.58 | 1.5 | 25.26
1989 | 0.5899 | 3.669 | 4.3981 | 4.7304 | 4.4903 | 5.3913 | 2.2415 | 0.5899 | 0.59028 | 0.5899 | 0.5899 | 0.5787 | 1989 | 1.58 | 9.51 | 11.78 | 12.67 | 10.96 | 14.44 | 5.81 | 1.58 | 1.53 | 1.58 | 1.58 | 1.5 | 74.52
1990 | 0.5899 | 0.59028 | 0.69818 | 19.4482 | 17.4 | 21.8414 | 10.1505 | 0.76912 | 0.99923 | 0.5899 | 0.5899 | 0.5787 | 1990 | 1.58 | 1.53 | 1.87 | 52.09 | 42.47 | 58.5 | 26.31 | 2.06 | 2.59 | 1.58 | 1.58 | 1.5 | 193.66
1991 | 0.5787 | 0.59028 | 0.5787 | 0.5899 | 0.58178 | 0.5899 | 0.59028 | 0.5899 | 0.59028 | 0.5899 | 0.5899 | 0.5787 | 1991 | 1.55 | 1.53 | 1.55 | 1.58 | 1.42 | 1.58 | 1.53 | 1.58 | 1.53 | 1.58 | 1.58 | 1.5 | 18.51
1992 | 0.5787 | 0.59028 | 9.1398 | 3.5917 | 2.1796 | 0.60857 | 0.59028 | 0.5899 | 0.59028 | 0.5899 | 0.5899 | 0.5787 | 1992 | 1.55 | 1.53 | 24.48 | 9.62 | 5.32 | 1.63 | 1.53 | 1.58 | 1.53 | 1.58 | 1.58 | 1.5 | 53.43
1993 | 0.5787 | 1.7091 | 0.66831 | 0.5787 | 0.58178 | 0.5899 | 0.59028 | 0.5899 | 0.59028 | 0.5899 | 0.5899 | 0.5787 | 1993 | 1.55 | 4.43 | 1.79 | 1.55 | 1.42 | 1.58 | 1.53 | 1.58 | 1.53 | 1.58 | 1.58 | 1.5 | 21.62
1994 | 0.5899 | 0.59028 | 0.66084 | 0.63844 | 0.59816 | 0.5899 | 1.7091 | 0.75045 | 0.59028 | 0.5899 | 0.5899 | 0.5787 | 1994 | 1.58 | 1.53 | 1.77 | 1.71 | 1.46 | 1.58 | 4.43 | 2.01 | 1.53 | 1.58 | 1.58 | 1.5 | 22.26
1995 | 0.5899 | 0.59028 | 3.7597 | 39.4415 | 188.2006 | 101.1499 | 10.9182 | 7.3813 | 3.7693 | 3.9987 | 1.1387 | 0.5787 | 1995 | 1.58 | 1.53 | 10.07 | 105.64 | 459.36 | 270.92 | 28.3 | 19.77 | 9.77 | 10.71 | 3.05 | 1.5 | 922.2
1996 | 0.5899 | 0.59028 | 1.9303 | 37.9107 | 33.4112 | 37.0408 | 22.01 | 2.9607 | 0.59028 | 0.5899 | 0.5899 | 0.59028 | 1996 | 1.58 | 1.53 | 5.17 | 101.54 | 81.55 | 99.21 | 57.05 | 7.93 | 1.53 | 1.58 | 1.58 | 1.53 | 361.78
1997 | 0.5787 | 0.65972 | 0.5899 | 7.5306 | 9.4887 | 0.5787 | 0.59028 | 0.5899 | 0.59028 | 0.5899 | 0.5899 | 0.5787 | 1997 | 1.55 | 1.71 | 1.58 | 20.17 | 23.16 | 1.55 | 1.53 | 1.58 | 1.53 | 1.58 | 1.58 | 1.5 | 59.02
1998 | 0.5899 | 0.60185 | 21.3598 | 39.6393 | 139.8394 | 55.171 | 14.3017 | 3.3901 | 1.2307 | 1.5308 | 0.5899 | 0.5787 | 1998 | 1.58 | 1.56 | 57.21 | 106.17 | 341.32 | 147.77 | 37.07 | 9.08 | 3.19 | 4.1 | 1.58 | 1.5 | 712.13
1999 | 0.5787 | 6.0108 | 4.0696 | 59.0016 | 1583.3415 | 929.891 | 159.1512 | 9.6513 | 8.6806 | 2.1505 | 0.5899 | 0.59028 | 1999 | 1.55 | 15.58 | 10.9 | 158.03 | 3864.62 | 2490.62 | 412.52 | 25.85 | 22.5 | 5.76 | 1.58 | 1.53 | 7011.04
2000 | 0.5899 | 2.7392 | 18.3094 | 1.4188 | 62.3689 | 29.0584 | 3.939 | 0.79898 | 0.59028 | 0.5899 | 0.5899 | 0.5787 | 2000 | 1.58 | 7.1 | 49.04 | 3.8 | 152.23 | 77.83 | 10.21 | 2.14 | 1.53 | 1.58 | 1.58 | 1.5 | 310.12
2001 | 0.5787 | 31.5085 | 24.0293 | 6.6196 | 2.0608 | 0.5787 | 0.60957 | 0.5899 | 0.59028 | 0.5899 | 0.5899 | 0.5787 | 2001 | 1.55 | 81.67 | 64.36 | 17.73 | 5.03 | 1.55 | 1.58 | 1.58 | 1.53 | 1.58 | 1.58 | 1.5 | 181.24
2002 | 0.5899 | 0.5787 | 0.5787 | 0.5787 | 1.0816 | 0.75045 | 0.59028 | 0.5899 | 0.59028 | 0.5899 | 0.5899 | 0.5787 | 2002 | 1.58 | 1.5 | 1.55 | 1.55 | 2.64 | 2.01 | 1.53 | 1.58 | 1.53 | 1.58 | 1.58 | 1.5 | 20.13
2003 | 0.5899 | 0.5787 | 0.66831 | 0.63097 | 30.531 | 49.2197 | 11.9599 | 0.5899 | 0.59028 | 0.5899 | 0.5899 | 0.5787 | 2003 | 1.58 | 1.5 | 1.79 | 1.69 | 74.52 | 131.83 | 31 | 1.58 | 1.53 | 1.58 | 1.58 | 1.5 | 251.68
2004 | 0.5787 | 0.59028 | 0.73925 | 1.1014 | 0.59816 | 0.5899 | 0.59028 | 0.5899 | 0.59028 | 0.5899 | 0.5899 | 0.5787 | 2004 | 1.55 | 1.53 | 1.98 | 2.95 | 1.46 | 1.58 | 1.53 | 1.58 | 1.53 | 1.58 | 1.58 | 1.5 | 20.35
2005 | 0.5787 | 0.59028 | 1.359 | 29.5512 | 30.6703 | 26.0305 | 8.0093 | 0.5899 | 0.59028 | 0.5899 | 0.5899 | 0.5787 | 2005 | 1.55 | 1.53 | 3.64 | 79.15 | 74.86 | 69.72 | 20.76 | 1.58 | 1.53 | 1.58 | 1.58 | 1.5 | 258.98
2006 | 0.5787 | 0.59028 | 1.751 | 1.4785 | 0.58997 | 0.60111 | 0.59028 | 0.5899 | 0.59028 | 0.5899 | 0.5899 | 0.59028 | 2006 | 1.55 | 1.53 | 4.69 | 3.96 | 1.44 | 1.61 | 1.53 | 1.58 | 1.53 | 1.58 | 1.58 | 1.53 | 24.11
2007 | 0.5899 | 2.4383 | 8.2699 | 4.1517 | 2.4582 | 0.66084 | 0.59028 | 0.5899 | 0.59028 | 0.5899 | 0.5899 | 0.5787 | 2007 | 1.58 | 6.32 | 22.15 | 11.12 | 6 | 1.77 | 1.53 | 1.58 | 1.53 | 1.58 | 1.58 | 1.5 | 58.24
2008 | 0.5787 | 0.59028 | 0.5899 | 0.5899 | 8.6201 | 3.5805 | 0.59028 | 0.5899 | 0.59028 | 0.5899 | 0.5899 | 0.5787 | 2008 | 1.55 | 1.53 | 1.58 | 1.58 | 21.04 | 9.59 | 1.53 | 1.58 | 1.53 | 1.58 | 1.58 | 1.5 | 46.17
2009 | 0.5787 | 12.6119 | 5.9102 | 4.0397 | 2.2616 | 0.70938 | 29.0394 | 8.0795 | 0.59028 | 0.5899 | 0.5899 | 0.5787 | 2009 | 1.55 | 32.69 | 15.83 | 10.82 | 5.52 | 1.9 | 75.27 | 21.64 | 1.53 | 1.58 | 1.58 | 1.5 | 171.41
2010 | 0.5787 | 0.60957 | 11.0999 | 28.8418 | 14.1388 | 4.3496 | 12.7894 | 5.619 | 1.2693 | 0.5899 | 0.5899 | 0.5787 | 2010 | 1.55 | 1.58 | 29.73 | 77.25 | 34.51 | 11.65 | 33.15 | 15.05 | 3.29 | 1.58 | 1.58 | 1.5 | 212.42
Mean | 0.64788 | 1.8092 | 5.7339 | 25.5403 | 56.6503 | 36.5995 | 11.799 | 2.1512 | 1.0299 | 0.74376 | 0.5986 | 0.59172 | Mean | 1.7353 | 4.6896 | 15.3578 | 68.4071 | 138.2721 | 98.028 | 30.5831 | 5.7619 | 2.6696 | 1.9921 | 1.6033 | 1.5337 | 370.6335
Median | 0.5787 | 0.59028 | 0.75045 | 4.6707 | 7.6696 | 5.6004 | 3.939 | 0.5899 | 0.59028 | 0.5899 | 0.5899 | 0.5787
Min | 0.5787 | 0.5787 | 0.5787 | 0.5787 | 0.58178 | 0.5787 | 0.59028 | 0.5899 | 0.59028 | 0.5899 | 0.5899 | 0.5787
Max | 3.6514 | 31.5085 | 94.2204 | 625.2614 | 1583.3415 | 929.891 | 159.1512 | 15.1284 | 8.6806 | 3.9987 | 1.1387 | 1.3503
Std Dev | 0.34736 | 4.0732 | 12.8796 | 72.3868 | 176.2654 | 106.4557 | 26.0016 | 2.7238 | 1.2015 | 0.55388 | 0.060058 | 0.081393
CV | 0.53616 | 2.2513 | 2.2462 | 2.8342 | 3.1115 | 2.9087 | 2.2037 | 1.2662 | 1.1666 | 0.74471 | 0.10033 | 0.13755
Percentiles | Oct | Nov | Dec | Jan | Feb | Mar | Apr | May | Jun | Jul | Aug | Sep
0.1 | 3.4505 | 30.2245 | 91.0921 | 588.2936 | 1476.2943 | 875.1773 | 158.9172 | 14.6741 | 8.3476 | 3.9761 | 1.1021 | 1.2909
1 | 1.642 | 18.6682 | 62.9368 | 255.5839 | 512.8696 | 382.7539 | 156.811 | 10.5854 | 5.3507 | 3.7735 | 0.77248 | 0.75656
5 | 0.75045 | 7.7006 | 21.1246 | 74.3317 | 227.6508 | 114.9044 | 36.1208 | 8.2605 | 3.5204 | 1.6558 | 0.5899 | 0.59028
10 | 0.5899 | 3.1713 | 13.2094 | 53.3005 | 127.2902 | 88.9001 | 22.01 | 5.619 | 1.6705 | 0.88112 | 0.5899 | 0.59028
15 | 0.5899 | 2.0737 | 9.9257 | 38.6761 | 97.9351 | 54.3011 | 17.419 | 4.0845 | 1.36 | 0.5955 | 0.5899 | 0.59028
20 | 0.5899 | 1.1998 | 7.7584 | 32.9002 | 65.0197 | 43.3393 | 14.3017 | 3.4685 | 1.0417 | 0.5899 | 0.5899 | 0.59028
30 | 0.5899 | 0.76003 | 4.0696 | 16.1589 | 30.6703 | 26.0305 | 10.0309 | 2.3409 | 0.59028 | 0.5899 | 0.5899 | 0.5787
40 | 0.5899 | 0.60185 | 1.751 | 7.5306 | 17.4 | 12.7614 | 7.4614 | 0.95953 | 0.59028 | 0.5899 | 0.5899 | 0.5787
50 | 0.5787 | 0.59028 | 0.75045 | 4.6707 | 7.6696 | 5.6004 | 3.939 | 0.5899 | 0.59028 | 0.5899 | 0.5899 | 0.5787
60 | 0.5787 | 0.59028 | 0.66084 | 2.6695 | 3.0195 | 2.2103 | 1.0802 | 0.5899 | 0.59028 | 0.5899 | 0.5899 | 0.5787
70 | 0.5787 | 0.59028 | 0.5899 | 0.91846 | 1.5282 | 0.60857 | 0.59028 | 0.5899 | 0.59028 | 0.5899 | 0.5899 | 0.5787
80 | 0.5787 | 0.59028 | 0.5899 | 0.60857 | 0.59816 | 0.5899 | 0.59028 | 0.5899 | 0.59028 | 0.5899 | 0.5899 | 0.5787
85 | 0.5787 | 0.59028 | 0.5899 | 0.5899 | 0.59407 | 0.5899 | 0.59028 | 0.5899 | 0.59028 | 0.5899 | 0.5899 | 0.5787
90 | 0.5787 | 0.5787 | 0.5899 | 0.5899 | 0.58997 | 0.5899 | 0.59028 | 0.5899 | 0.59028 | 0.5899 | 0.5899 | 0.5787
95 | 0.5787 | 0.5787 | 0.5787 | 0.5787 | 0.58997 | 0.5899 | 0.59028 | 0.5899 | 0.59028 | 0.5899 | 0.5899 | 0.5787
99 | 0.5787 | 0.5787 | 0.5787 | 0.5787 | 0.58178 | 0.5787 | 0.59028 | 0.5899 | 0.59028 | 0.5899 | 0.5899 | 0.5787
99.9 | 0.5787 | 0.5787 | 0.5787 | 0.5787 | 0.58178 | 0.5787 | 0.59028 | 0.5899 | 0.59028 | 0.5899 | 0.5899 | 0.5787
0 | 0 | 0 | 0 | 0 | 0 | 0 | 0 | 0 | 0 | 0 | 0 | 0
%zero flows | 0 | 0 | 0 | 0 | 0 | 0 | 0 | 0 | 0 | 0 | 0 | 0
CV Index | Oct: 3.2095

## Letaba_2 graphs
Letaba (Lim_EF23) graphs
Seasonal distribution
| Oct | Nov | Dec | Jan | Feb | Mar | Apr | May | Jun | Jul | Aug | Sep
NAT | 5.3491 | 8.0589 | 15.4748 | 38.972 | 71.6548 | 50.5008 | 21.2145 | 10.0406 | 8.0693 | 6.6361 | 5.8533 | 5.4657
BF | 5.0171 | 5.3688 | 6.4785 | 10.0671 | 15.7188 | 14.7195 | 11.6849 | 8.5614 | 7.6246 | 6.5509 | 5.8236 | 5.3834
Median | 4.9881 | 6.8403 | 9.7708 | 14.7513 | 16.9698 | 13.6089 | 11.9985 | 9.263 | 7.9167 | 6.4516 | 5.7833 | 5.2585
PRS | 0.64788 | 1.8092 | 5.7339 | 25.5403 | 56.6503 | 36.5995 | 11.799 | 2.1512 | 1.0299 | 0.74376 | 0.5986 | 0.59172
Flow duration curves
October
Percentiles | Oct: NAT; Nov: PRS; Dec: BF
0.1 | Oct: 12.7941; Nov: 3.4505; Dec: 8.9803
1 | Oct: 9.9302; Nov: 1.642; Dec: 8.6204
5 | Oct: 8.5592; Nov: 0.75045; Dec: 7.7266
10 | Oct: 7.7546; Nov: 0.5899; Dec: 7.0104
15 | Oct: 7.2469; Nov: 0.5899; Dec: 6.5319
20 | Oct: 6.642; Nov: 0.5899; Dec: 6.3118
30 | Oct: 6.0745; Nov: 0.5899; Dec: 5.8397
40 | Oct: 5.5668; Nov: 0.5899; Dec: 5.2382
50 | Oct: 4.9881; Nov: 0.5787; Dec: 4.8275
60 | Oct: 4.5027; Nov: 0.5787; Dec: 4.3869
70 | Oct: 4.1443; Nov: 0.5787; Dec: 4.1443
80 | Oct: 3.7112; Nov: 0.5787; Dec: 3.6888
85 | Oct: 3.6122; Nov: 0.5787; Dec: 3.6122
90 | Oct: 3.3303; Nov: 0.5787; Dec: 3.3303
95 | Oct: 3.1045; Nov: 0.5787; Dec: 3.0318
99 | Oct: 2.6997; Nov: 0.5787; Dec: 2.6997
99.9 | Oct: 2.2189; Nov: 0.5787; Dec: 2.2189
February
Percentiles | Oct: NAT; Nov: PRS; Dec: BF
0.1 | Oct: 1385.8851; Nov: 1476.2943; Dec: 200.1402
1 | Oct: 520.6871; Nov: 512.8696; Dec: 86.5051
5 | Oct: 283.7983; Nov: 227.6508; Dec: 47.5337
10 | Oct: 174.6927; Nov: 127.2902; Dec: 31.2659
15 | Oct: 128.2694; Nov: 97.9351; Dec: 23.5575
20 | Oct: 87.6229; Nov: 65.0197; Dec: 19.3149
30 | Oct: 39.2945; Nov: 30.6703; Dec: 11.1907
40 | Oct: 26.4135; Nov: 17.4; Dec: 9.3783
50 | Oct: 16.9698; Nov: 7.6696; Dec: 7.859
60 | Oct: 13.6963; Nov: 3.0195; Dec: 6.8416
70 | Oct: 11.1603; Nov: 1.5282; Dec: 6.2352
80 | Oct: 8.6816; Nov: 0.59816; Dec: 5.8428
85 | Oct: 8.0035; Nov: 0.59407; Dec: 5.414
90 | Oct: 7.3009; Nov: 0.58997; Dec: 4.8466
95 | Oct: 6.2398; Nov: 0.58997; Dec: 4.1835
99 | Oct: 5.0406; Nov: 0.58178; Dec: 3.791
99.9 | Oct: 4.0218; Nov: 0.58178; Dec: 3.7871